## Battery
N cell series | N module parallel | Nominal voltage | Max voltage | Min voltage | Mass | Mass cell | Min SoC | Max SoC | Low SoC | High SoC | Cell capacity | Cell max current charge | Cell max current discharge | Electric accessory
[-] | [-] | [V] | [V] | [V] | [kg] | [kg] | [-] | [-] | [-] | [-] | [Ah] | [A] | [A] | [W]
100 | 1 | 3.71 | 4.1 | 3 | 0 | 0 | 0 | 1 | 0.3 | 0.7 | 28.6 | -165.8358 | 315.4117 | 737

## Battery-VoC-Rint
State of charge | Cell open circuit voltage | Cell internal resistance charge | Cell internal resistance discharge
[-] | [V] | [Ohm] | [Ohm]
0 | 3 | 0.001913 | 0.0026781
0.01 | 3.0918 | 0.0018783 | 0.0026296
0.02 | 3.165 | 0.0018437 | 0.0025811
0.03 | 3.2255 | 0.0018329 | 0.0025661
0.04 | 3.277 | 0.0018461 | 0.0025845
0.05 | 3.3218 | 0.0018592 | 0.0026029
0.06 | 3.3612 | 0.0018351 | 0.0025692
0.07 | 3.3963 | 0.0018111 | 0.0025355
0.08 | 3.4276 | 0.0017681 | 0.0024753
0.09 | 3.4558 | 0.0017061 | 0.0023885
0.1 | 3.4798 | 0.0016441 | 0.0023018
0.11 | 3.4953 | 0.0016556 | 0.0023178
0.12 | 3.5021 | 0.0016671 | 0.0023339
0.13 | 3.5069 | 0.0016785 | 0.00235
0.14 | 3.5111 | 0.00169 | 0.002366
0.15 | 3.5149 | 0.0017015 | 0.0023821
0.16 | 3.5185 | 0.0016957 | 0.002374
0.17 | 3.5222 | 0.00169 | 0.0023659
0.18 | 3.5258 | 0.0016842 | 0.0023579
0.19 | 3.5298 | 0.0016784 | 0.0023498
0.2 | 3.5344 | 0.0016726 | 0.0023417
0.21 | 3.5396 | 0.001668 | 0.0023352
0.22 | 3.5458 | 0.0016634 | 0.0023288
0.23 | 3.553 | 0.0016588 | 0.0023223
0.24 | 3.5611 | 0.0016542 | 0.0023159
0.25 | 3.5692 | 0.0016496 | 0.0023094
0.26 | 3.5773 | 0.001645 | 0.002303
0.27 | 3.5854 | 0.0016404 | 0.0022965
0.28 | 3.5934 | 0.0016358 | 0.0022901
0.29 | 3.601 | 0.0016311 | 0.0022836
0.3 | 3.6076 | 0.0016265 | 0.0022772
0.31 | 3.6138 | 0.001619 | 0.0022667
0.32 | 3.6201 | 0.0016115 | 0.0022562
0.33 | 3.6267 | 0.001604 | 0.0022457
0.34 | 3.6336 | 0.0015966 | 0.0022352
0.35 | 3.64 | 0.0015891 | 0.0022247
0.36 | 3.6454 | 0.0015816 | 0.0022142
0.37 | 3.6505 | 0.0015741 | 0.0022037
0.38 | 3.6553 | 0.0015666 | 0.0021932
0.39 | 3.66 | 0.0015591 | 0.0021827
0.4 | 3.6646 | 0.0015516 | 0.0021722
0.41 | 3.6691 | 0.0015529 | 0.0021741
0.42 | 3.6736 | 0.0015543 | 0.002176
0.43 | 3.678 | 0.0015557 | 0.0021779
0.44 | 3.6825 | 0.001557 | 0.0021798
0.45 | 3.6869 | 0.0015584 | 0.0021817
0.46 | 3.6913 | 0.0015597 | 0.0021836
0.47 | 3.6957 | 0.0015611 | 0.0021855
0.48 | 3.7003 | 0.0015624 | 0.0021874
0.49 | 3.7047 | 0.0015638 | 0.0021893
0.5 | 3.7093 | 0.0015652 | 0.0021912
0.51 | 3.714 | 0.0015635 | 0.002189
0.52 | 3.7186 | 0.0015619 | 0.0021867
0.53 | 3.7234 | 0.0015603 | 0.0021845
0.54 | 3.7282 | 0.0015587 | 0.0021822
0.55 | 3.7331 | 0.0015571 | 0.0021799
0.56 | 3.7381 | 0.0015555 | 0.0021777
0.57 | 3.7432 | 0.0015539 | 0.0021754
0.58 | 3.7483 | 0.0015523 | 0.0021732
0.59 | 3.7536 | 0.0015507 | 0.0021709
0.6 | 3.759 | 0.001549 | 0.0021687
0.61 | 3.7644 | 0.0015454 | 0.0021635
0.62 | 3.77 | 0.0015417 | 0.0021584
0.63 | 3.7757 | 0.0015381 | 0.0021533
0.64 | 3.7815 | 0.0015344 | 0.0021482
0.65 | 3.7874 | 0.0015307 | 0.002143
0.66 | 3.7933 | 0.0015271 | 0.0021379
0.67 | 3.7995 | 0.0015234 | 0.0021328
0.68 | 3.8057 | 0.0015198 | 0.0021277
0.69 | 3.8121 | 0.0015161 | 0.0021225
0.7 | 3.8187 | 0.0015124 | 0.0021174
0.71 | 3.8253 | 0.0015115 | 0.0021161
0.72 | 3.8322 | 0.0015105 | 0.0021147
0.73 | 3.8392 | 0.0015096 | 0.0021134
0.74 | 3.8465 | 0.0015086 | 0.0021121
0.75 | 3.8542 | 0.0015077 | 0.0021108
0.76 | 3.8623 | 0.0015067 | 0.0021094
0.77 | 3.8709 | 0.0015058 | 0.0021081
0.78 | 3.8804 | 0.0015048 | 0.0021068
0.79 | 3.8907 | 0.0015039 | 0.0021054
0.8 | 3.9018 | 0.0015029 | 0.0021041
0.81 | 3.9133 | 0.0014984 | 0.0020977
0.82 | 3.9245 | 0.0014938 | 0.0020913
0.83 | 3.9352 | 0.0014892 | 0.0020849
0.84 | 3.9451 | 0.0014846 | 0.0020785
0.85 | 3.9548 | 0.00148 | 0.0020721
0.86 | 3.964 | 0.001486 | 0.0020804
0.87 | 3.9732 | 0.001492 | 0.0020888
0.88 | 3.9822 | 0.0014979 | 0.0020971
0.89 | 3.9911 | 0.0015039 | 0.0021054
0.9 | 4 | 0.0015099 | 0.0021138
0.91 | 4.009 | 0.0015031 | 0.0021043
0.92 | 4.018 | 0.0014963 | 0.0020948
0.93 | 4.0272 | 0.0014952 | 0.0020933
0.94 | 4.0365 | 0.0014998 | 0.0020998
0.95 | 4.046 | 0.0015044 | 0.0021062
0.96 | 4.0556 | 0.0014917 | 0.0020884
0.97 | 4.0654 | 0.0014791 | 0.0020707
0.98 | 4.0755 | 0.0014664 | 0.002053
0.99 | 4.0857 | 0.0014537 | 0.0020352
1 | 4.0971 | 0.0014411 | 0.0020175

## Engine
Fuel LHV | Fuel density value | Idle speed | Max speed | Bore | Stroke | N cylinder | Inertia | Displecement | CO2 molar mass | Fuel molar mass | Cut-off limit
[J/kg] | [kg/m^3] | [rad/s] | [rad/s] | [mm] | [mm] | [#] | [kgm^2] | [cm^3] | [g/mol] | [g/mol] | [rad/s]
43000000 | 850 | 81.1578 | 523.5988 | 86.5 | 83 | 4 | 0.2509 |  | 44.01 | 13.85 | 115.1917

## Engine-Limits
Speed | Max Torque | Max Power | Min Torque | Min Power
[rad/s] | [Nm] | [W] | [Nm] | [W]
0 | 0 | 0 | -9.6567 | 0
10.472 | 18.2215 | 190.815 | -9.965 | -104.3534
20.944 | 36.443 | 763.2598 | -10.2733 | -215.1643
31.4159 | 54.6645 | 1717.3346 | -10.5817 | -332.4327
41.8879 | 72.8859 | 3053.0393 | -10.89 | -456.1584
52.3599 | 91.1074 | 4770.3739 | -11.1983 | -586.3416
62.8319 | 109.3289 | 6869.3384 | -11.5066 | -722.9823
73.3038 | 127.5504 | 9349.9328 | -11.8149 | -866.0803
83.7758 | 145.7719 | 12212.1571 | -12.0438 | -1008.9824
94.2478 | 163.9934 | 15456.0114 | -12.1933 | -1149.1933
104.7198 | 182.2149 | 19081.4955 | -12.3428 | -1292.535
115.1917 | 215.2123 | 24790.6774 | -12.8597 | -1481.3334
125.6637 | 248.2152 | 31191.6419 | -13.3766 | -1680.9582
136.1357 | 287.707 | 39167.1825 | -13.9142 | -1894.2137
146.6077 | 333.6986 | 48922.7751 | -14.4723 | -2121.7471
157.0796 | 379.6903 | 59641.6152 | -15.0304 | -2360.9697
167.5516 | 391.6769 | 65626.0966 | -16.8918 | -2830.255
178.0236 | 393.6166 | 70073.0291 | -18.7533 | -3338.5261
188.4956 | 393.8282 | 74234.8663 | -19.9882 | -3767.6869
198.9675 | 396.1578 | 78822.5461 | -20.5966 | -4098.0547
209.4395 | 398.4875 | 83459.0175 | -21.205 | -4441.1648
219.9115 | 398.3013 | 87591.0337 | -20.5676 | -4523.0515
230.3835 | 398.1139 | 91718.8689 | -19.9302 | -4591.5885
240.8554 | 397.3437 | 95702.396 | -19.6933 | -4743.2336
251.3274 | 395.99 | 99523.1337 | -19.8568 | -4990.5682
261.7994 | 394.6362 | 103315.5185 | -20.0204 | -5241.3285
272.2714 | 395.0749 | 107567.578 | -21.0502 | -5731.3775
282.7433 | 395.5143 | 111829.0231 | -22.0801 | -6242.9955
293.2153 | 395.3965 | 115936.3118 | -23.1273 | -6781.2727
303.6873 | 392.7959 | 119287.124 | -24.1918 | -7346.7543
314.1593 | 390.5048 | 122680.7071 | -25.2564 | -7934.5321
324.6312 | 388.3784 | 126079.7492 | -25.8502 | -8391.7825
335.1032 | 386.252 | 129434.2991 | -26.444 | -8861.4695
345.5752 | 383.5221 | 132535.7264 | -26.8234 | -9269.5016
356.0472 | 380.1866 | 135364.3601 | -26.9884 | -9609.1434
366.5191 | 376.8511 | 138123.1349 | -27.1534 | -9952.2409
376.9911 | 368.8103 | 139038.2188 | -27.9846 | -10549.9532
387.4631 | 360.7659 | 139783.4722 | -28.8158 | -11165.0745
397.9351 | 352.2404 | 140168.7898 | -29.6471 | -11797.6049
408.407 | 339.9605 | 138842.2692 | -30.4783 | -12447.5443
418.879 | 328.3749 | 137549.3426 | -31.3095 | -13114.8927
429.351 | 314.6999 | 135116.7127 | -32.1014 | -13782.7852
439.823 | 301.0249 | 132397.6749 | -32.8934 | -14467.2641
450.2949 | 287.3499 | 129392.229 | -33.6853 | -15168.3294
460.7669 | 273.675 | 126100.3753 | -34.4773 | -15885.981
471.2389 | 260 | 122522.1135 | -35.2692 | -16620.2189
481.7109 | 244 | 117537.4531 | -35.4825 | -17092.3061
492.1828 | 228 | 112217.6896 | -35.6958 | -17568.8605
502.6548 | 212 | 106562.8228 | -35.9091 | -18049.8824
513.1268 | 196 | 100572.8528 | -36.1224 | -18535.3715
523.5988 | 180 | 94247.7796 | -36.3357 | -19025.328

## Engine-FuelTrqMap
Fuel rate | Torque
[kg/s] | [Nm]
Speed |  | 52 | 78.1799 | 104.3599 | 130.5398 | 156.7198 | 182.8997 | 209.0796 | 235.2596 | 261.4395 | 287.6194 | 313.7994 | 339.9793 | 366.1593 | 392.3392 | 418.5191 | 444.6991 | 470.879 | 497.059 | 523.2389
[rad/s] | 0 | 6.9902e-05 | 7.5314e-05 | 0.00010097 | 0.00014505 | 0.000193 | 0.00026689 | 0.00030045 | 0.00031506 | 0.00039041 | 0.00045314 | 0.00049608 | 0.00057093 | 0.00063046 | 0.00071916 | 0.00080143 | 0.00098357 | 0.0011627 | 0.0014055 | 0.001628
| 5 | 8.5081e-05 | 9.5115e-05 | 0.00012532 | 0.00017076 | 0.00021958 | 0.00028764 | 0.0003336 | 0.00036059 | 0.00043762 | 0.00050985 | 0.00056834 | 0.00064485 | 0.00071311 | 0.00080915 | 0.00091372 | 0.001097 | 0.0012759 | 0.0015005 | 0.0017032
| 10 | 0.00010021 | 0.00011549 | 0.00014962 | 0.00019714 | 0.00024617 | 0.0003055 | 0.00036743 | 0.00041506 | 0.00048494 | 0.00056656 | 0.0006413 | 0.00071926 | 0.00079612 | 0.00090261 | 0.0010268 | 0.0012105 | 0.0013891 | 0.0015955 | 0.0017775
| 15 | 0.00011518 | 0.00013586 | 0.00017387 | 0.00022358 | 0.00027277 | 0.00032701 | 0.00040126 | 0.00046953 | 0.00053234 | 0.00062413 | 0.00071426 | 0.00079563 | 0.00087914 | 0.0010006 | 0.00114 | 0.0013238 | 0.0015024 | 0.0016913 | 0.0018519
| 20 | 0.00013176 | 0.00015518 | 0.0001977 | 0.00025116 | 0.00030778 | 0.0003675 | 0.00044897 | 0.00052232 | 0.00059011 | 0.00068638 | 0.00078457 | 0.00087218 | 0.00096754 | 0.0010967 | 0.0012497 | 0.0014403 | 0.0016305 | 0.0017902 | 0.0019355
| 25 | 0.00014844 | 0.00017584 | 0.00022163 | 0.00028109 | 0.00034408 | 0.0004129 | 0.00049847 | 0.00057673 | 0.00064931 | 0.00075022 | 0.0008549 | 0.00095186 | 0.001057 | 0.001195 | 0.0013596 | 0.0015615 | 0.0017609 | 0.0018979 | 0.0020204
| 30 | 0.00016501 | 0.00019708 | 0.00024557 | 0.00031214 | 0.00038037 | 0.00045901 | 0.00054798 | 0.00063198 | 0.00070851 | 0.0008152 | 0.00092522 | 0.0010333 | 0.0011465 | 0.0012954 | 0.0014695 | 0.0016842 | 0.0018913 | 0.0020116 | 0.0021057
| 35 | 0.00018223 | 0.00021915 | 0.00027225 | 0.00034274 | 0.00041815 | 0.0005027 | 0.00059888 | 0.00068732 | 0.00077157 | 0.0008834 | 0.0010027 | 0.001121 | 0.0012392 | 0.0013949 | 0.0015786 | 0.0018056 | 0.002018 | 0.0021201 | 0.0021967
| 40 | 0.00019958 | 0.00024087 | 0.00029959 | 0.00037437 | 0.00045669 | 0.0005483 | 0.00065046 | 0.0007446 | 0.00083603 | 0.00095465 | 0.0010825 | 0.0012065 | 0.0013325 | 0.0014963 | 0.0016879 | 0.0019224 | 0.0021438 | 0.002227 | 0.0022885
| 45 | 0.00021684 | 0.00026258 | 0.00032683 | 0.00040689 | 0.00049523 | 0.00059467 | 0.00070204 | 0.00080281 | 0.00090049 | 0.001027 | 0.0011624 | 0.0012907 | 0.0014258 | 0.0015988 | 0.0017973 | 0.0020374 | 0.0022694 | 0.0023365 | 0.0023803
| 50 | 0.00023416 | 0.00028534 | 0.00035417 | 0.00044117 | 0.00053581 | 0.00064222 | 0.00075424 | 0.00086479 | 0.0009674 | 0.0011036 | 0.0012429 | 0.0013766 | 0.0015201 | 0.001704 | 0.0019055 | 0.0021376 | 0.0023654 | 0.0024331 | 0.0024741
| 55 | 0.00025157 | 0.00030599 | 0.00038148 | 0.00047492 | 0.00057724 | 0.00068926 | 0.00080708 | 0.00092373 | 0.0010353 | 0.001178 | 0.0013238 | 0.0014636 | 0.0016155 | 0.0018074 | 0.0020131 | 0.0022382 | 0.0024482 | 0.0025247 | 0.0025688
| 60 | 0.00026902 | 0.00032589 | 0.00040866 | 0.00050864 | 0.00061853 | 0.00073566 | 0.00085993 | 0.00098129 | 0.0011031 | 0.0012511 | 0.0014045 | 0.00155 | 0.0017108 | 0.0019091 | 0.0021206 | 0.0023406 | 0.0025313 | 0.0026144 | 0.0026634
| 65 | 0.00028688 | 0.00034949 | 0.00043802 | 0.00054579 | 0.0006603 | 0.00078317 | 0.00091121 | 0.0010419 | 0.0011715 | 0.0013257 | 0.0014841 | 0.0016384 | 0.0018037 | 0.0020082 | 0.0022306 | 0.0024458 | 0.0026185 | 0.0027055 | 0.0027585
| 70 | 0.00030506 | 0.00037306 | 0.00046884 | 0.00058377 | 0.00070235 | 0.00082818 | 0.00096136 | 0.0011015 | 0.0012404 | 0.0014003 | 0.0015629 | 0.0017238 | 0.0018948 | 0.002112 | 0.0023428 | 0.0025476 | 0.0027077 | 0.0027965 | 0.0028539
| 75 | 0.0003233 | 0.00039543 | 0.00049951 | 0.00062034 | 0.00074431 | 0.00087249 | 0.0010114 | 0.0011591 | 0.001309 | 0.0014736 | 0.0016416 | 0.0018079 | 0.0019858 | 0.0022167 | 0.002455 | 0.0026483 | 0.0027969 | 0.0028869 | 0.0029491
| 80 | 0.00034211 | 0.00041975 | 0.00053034 | 0.00065631 | 0.00078649 | 0.00092044 | 0.001064 | 0.00122 | 0.0013771 | 0.0015453 | 0.0017206 | 0.0018947 | 0.0020788 | 0.0023234 | 0.0025673 | 0.0027482 | 0.0028916 | 0.0029811 | 0.003046
| 85 | 0.00036154 | 0.00044418 | 0.00056126 | 0.00069306 | 0.00082884 | 0.00097053 | 0.0011192 | 0.0012845 | 0.0014445 | 0.0016188 | 0.0018001 | 0.0019821 | 0.0021738 | 0.0024289 | 0.0026799 | 0.0028548 | 0.0029922 | 0.0030791 | 0.0031445
| 90 | 0.00038103 | 0.00046747 | 0.00059203 | 0.00072988 | 0.00087106 | 0.0010192 | 0.0011744 | 0.0013475 | 0.0015119 | 0.001693 | 0.0018796 | 0.0020679 | 0.0022686 | 0.002533 | 0.0027926 | 0.0029628 | 0.0030929 | 0.0031775 | 0.003243
| 95 | 0.00040126 | 0.00049215 | 0.00062297 | 0.00076702 | 0.00091471 | 0.0010688 | 0.0012319 | 0.0014108 | 0.0015803 | 0.0017694 | 0.0019607 | 0.0021545 | 0.0023643 | 0.0026387 | 0.0029052 | 0.0030725 | 0.003197 | 0.0032789 | 0.0033438
| 100 | 0.00042266 | 0.00051819 | 0.00065409 | 0.00080446 | 0.00096042 | 0.0011216 | 0.0012931 | 0.0014746 | 0.0016504 | 0.0018458 | 0.0020441 | 0.0022441 | 0.0024614 | 0.0027452 | 0.0030177 | 0.0031847 | 0.0033064 | 0.0033848 | 0.0034478
| 105 | 0.0004441 | 0.00054316 | 0.00068508 | 0.00084159 | 0.001006 | 0.0011737 | 0.0013546 | 0.0015374 | 0.0017203 | 0.0019215 | 0.0021277 | 0.0023332 | 0.0025588 | 0.0028506 | 0.0031305 | 0.0032973 | 0.003416 | 0.0034914 | 0.003552
| 110 | 0.00046664 | 0.00056869 | 0.00071622 | 0.00087875 | 0.0010516 | 0.0012267 | 0.0014144 | 0.0016014 | 0.0017903 | 0.0019985 | 0.0022118 | 0.0024237 | 0.0026563 | 0.0029582 | 0.0032443 | 0.003411 | 0.0035277 | 0.0036006 | 0.0036582
| 115 | 0.00049156 | 0.00059595 | 0.00074759 | 0.00091932 | 0.0010974 | 0.0012787 | 0.0014709 | 0.0016676 | 0.0018605 | 0.002076 | 0.0022967 | 0.0025148 | 0.002754 | 0.0030682 | 0.0033602 | 0.0035283 | 0.0036436 | 0.0037134 | 0.0037683
| 120 | 0.0005165 | 0.00062234 | 0.00077886 | 0.00096087 | 0.001143 | 0.0013298 | 0.0015274 | 0.0017324 | 0.0019305 | 0.0021527 | 0.0023819 | 0.0026051 | 0.0028519 | 0.0031761 | 0.003476 | 0.0036465 | 0.0037598 | 0.0038268 | 0.0038786
| 125 | 0.00054324 | 0.00065018 | 0.00081252 | 0.0010029 | 0.0011891 | 0.0013819 | 0.001584 | 0.001796 | 0.002001 | 0.0022299 | 0.0024662 | 0.0026955 | 0.0029503 | 0.003283 | 0.0035942 | 0.0037661 | 0.0038772 | 0.0039411 | 0.0039902
| 130 | 0.00057538 | 0.0006814 | 0.00085275 | 0.0010466 | 0.0012364 | 0.0014373 | 0.0016413 | 0.0018619 | 0.0020726 | 0.0023074 | 0.0025483 | 0.0027869 | 0.0030502 | 0.0033955 | 0.0037187 | 0.0038892 | 0.0039977 | 0.0040581 | 0.0041055
| 135 | 0.00060771 | 0.00071059 | 0.00089339 | 0.0010903 | 0.0012838 | 0.0014917 | 0.0016986 | 0.001926 | 0.0021442 | 0.0023841 | 0.0026302 | 0.0028774 | 0.00315 | 0.0035077 | 0.0038444 | 0.004013 | 0.0041185 | 0.0041763 | 0.0042212
| 140 | 0.00064229 | 0.00074325 | 0.00093367 | 0.0011338 | 0.0013319 | 0.0015442 | 0.0017564 | 0.0019885 | 0.0022156 | 0.0024605 | 0.0027124 | 0.0029681 | 0.00325 | 0.0036196 | 0.0039693 | 0.0041365 | 0.0042399 | 0.0042957 | 0.0043377
| 145 | 0.00068696 | 0.00078711 | 0.00097244 | 0.0011787 | 0.0013826 | 0.0015983 | 0.0018165 | 0.0020535 | 0.0022863 | 0.002538 | 0.0027956 | 0.0030594 | 0.0033506 | 0.0037358 | 0.0040912 | 0.00426 | 0.004363 | 0.0044169 | 0.0044572
| 150 | 0.00073274 | 0.00083661 | 0.0010112 | 0.0012236 | 0.0014337 | 0.0016522 | 0.0018772 | 0.0021166 | 0.0023567 | 0.0026148 | 0.0028791 | 0.0031507 | 0.0034518 | 0.0038483 | 0.0042125 | 0.0043844 | 0.0044864 | 0.0045385 | 0.0045771
| 155 | 0.00077928 | 0.00088572 | 0.0010499 | 0.0012679 | 0.0014841 | 0.0017058 | 0.0019377 | 0.002179 | 0.0024269 | 0.0026906 | 0.0029628 | 0.003241 | 0.0035528 | 0.0039577 | 0.0043338 | 0.0045088 | 0.0046099 | 0.0046606 | 0.0046974
| 160 | 0.0008317 | 0.00093218 | 0.0010882 | 0.0013129 | 0.0015315 | 0.0017583 | 0.0019971 | 0.0022425 | 0.0024962 | 0.0027687 | 0.0030467 | 0.0033347 | 0.0036534 | 0.0040725 | 0.0044551 | 0.004633 | 0.0047339 | 0.0047836 | 0.0048201
| 165 | 0.00088507 | 0.00098137 | 0.0011268 | 0.0013611 | 0.0015782 | 0.0018092 | 0.0020565 | 0.0023037 | 0.0025652 | 0.0028457 | 0.003131 | 0.003427 | 0.0037542 | 0.0041851 | 0.0045763 | 0.0047573 | 0.0048581 | 0.0049072 | 0.0049433
| 170 | 0.0009386 | 0.0010318 | 0.0011656 | 0.0014089 | 0.001625 | 0.0018594 | 0.0021159 | 0.0023645 | 0.0026343 | 0.0029207 | 0.0032154 | 0.0035176 | 0.0038552 | 0.0042931 | 0.0046977 | 0.0048805 | 0.0049822 | 0.0050311 | 0.0050666
| 175 | 0.00099485 | 0.0010793 | 0.0012069 | 0.0014535 | 0.0016735 | 0.0019136 | 0.0021741 | 0.0024293 | 0.0027053 | 0.0029995 | 0.0033001 | 0.0036154 | 0.0039578 | 0.0044033 | 0.0048211 | 0.0050044 | 0.0051061 | 0.0051559 | 0.0051918
| 180 | 0.0010516 | 0.0011288 | 0.0012491 | 0.0014971 | 0.0017225 | 0.0019652 | 0.0022318 | 0.0024922 | 0.0027767 | 0.0030769 | 0.003385 | 0.0037094 | 0.0040609 | 0.0045161 | 0.0049454 | 0.0051272 | 0.00523 | 0.0052809 | 0.0053175
| 185 | 0.0011084 | 0.0011808 | 0.0012915 | 0.0015405 | 0.0017715 | 0.0020166 | 0.0022894 | 0.0025534 | 0.002848 | 0.0031527 | 0.0034699 | 0.0038005 | 0.004164 | 0.0046292 | 0.0050691 | 0.0052493 | 0.0053538 | 0.0054057 | 0.0054432
| 190 | 0.0011673 | 0.0012322 | 0.0013366 | 0.0015858 | 0.0018179 | 0.0020667 | 0.0023442 | 0.0026184 | 0.0029183 | 0.0032325 | 0.0035526 | 0.0038987 | 0.0042717 | 0.0047421 | 0.0051778 | 0.0053655 | 0.0054782 | 0.0055323 | 0.0055703
| 195 | 0.001227 | 0.0012869 | 0.0013829 | 0.0016254 | 0.001863 | 0.0021181 | 0.0023979 | 0.0026826 | 0.0029879 | 0.0033092 | 0.0036344 | 0.0039945 | 0.0043808 | 0.0048509 | 0.0052803 | 0.0054835 | 0.0056026 | 0.005659 | 0.0056979
| 200 | 0.0012865 | 0.0013435 | 0.0014292 | 0.0016646 | 0.0019081 | 0.0021694 | 0.0024515 | 0.0027432 | 0.0030574 | 0.0033834 | 0.003716 | 0.0040852 | 0.0044897 | 0.0049596 | 0.0053826 | 0.0056012 | 0.0057269 | 0.005785 | 0.0058255
| 205 | 0.0013471 | 0.0014056 | 0.0014905 | 0.0017177 | 0.0019569 | 0.0022208 | 0.0025071 | 0.0028088 | 0.0031286 | 0.003461 | 0.0038022 | 0.0041798 | 0.0045908 | 0.0050719 | 0.0055012 | 0.0057242 | 0.0058529 | 0.0059127 | 0.0059538
| 210 | 0.0014082 | 0.0014701 | 0.0015597 | 0.0017705 | 0.0020075 | 0.0022706 | 0.0025636 | 0.0028734 | 0.0032004 | 0.00354 | 0.0038904 | 0.0042734 | 0.0046876 | 0.0051855 | 0.0056281 | 0.0058497 | 0.0059796 | 0.0060408 | 0.0060825
| 215 | 0.0014693 | 0.0015334 | 0.0016288 | 0.0018235 | 0.0020581 | 0.0023202 | 0.0026199 | 0.0029353 | 0.0032722 | 0.0036182 | 0.0039785 | 0.0043653 | 0.0047842 | 0.0052936 | 0.0057549 | 0.0059756 | 0.0061062 | 0.0061684 | 0.0062112
| 220 | 0.0015306 | 0.0015959 | 0.0016929 | 0.0018749 | 0.0021078 | 0.0023735 | 0.0026779 | 0.0030009 | 0.0033425 | 0.003696 | 0.0040629 | 0.0044616 | 0.0048887 | 0.0054085 | 0.0058783 | 0.0061032 | 0.0062346 | 0.006297 | 0.0063402
| 225 | 0.0015921 | 0.0016579 | 0.0017531 | 0.0019255 | 0.0021568 | 0.0024291 | 0.002737 | 0.003068 | 0.0034117 | 0.0037726 | 0.0041443 | 0.0045578 | 0.0049989 | 0.0055262 | 0.0059989 | 0.0062324 | 0.0063643 | 0.0064262 | 0.0064694
| 230 | 0.0016536 | 0.0017199 | 0.0018132 | 0.0019783 | 0.0022059 | 0.002483 | 0.002796 | 0.0031333 | 0.0034808 | 0.003847 | 0.0042255 | 0.0046492 | 0.0051089 | 0.0056421 | 0.0061194 | 0.0063597 | 0.0064939 | 0.0065556 | 0.0065986
| 235 | 0.0017142 | 0.0017804 | 0.0018691 | 0.0020298 | 0.0022547 | 0.0025355 | 0.0028549 | 0.003197 | 0.0035502 | 0.0039242 | 0.0043094 | 0.0047424 | 0.0052136 | 0.0057641 | 0.0062534 | 0.0064904 | 0.0066241 | 0.006685 | 0.0067278
| 240 | 0.0017738 | 0.0018375 | 0.0019206 | 0.0020725 | 0.0023031 | 0.0025867 | 0.0029138 | 0.0032619 | 0.0036198 | 0.0040034 | 0.0043959 | 0.0048373 | 0.0053125 | 0.0058898 | 0.0064009 | 0.0066248 | 0.0067547 | 0.0068146 | 0.0068569
| 245 | 0.0018335 | 0.0018943 | 0.0019716 | 0.0021138 | 0.0023515 | 0.0026373 | 0.0029728 | 0.0033258 | 0.0036893 | 0.0040799 | 0.0044825 | 0.0049302 | 0.0054108 | 0.0060075 | 0.0065488 | 0.0067624 | 0.0068854 | 0.0069444 | 0.006986
| 250 | 0.0018919 | 0.0019481 | 0.0020223 | 0.0021582 | 0.0023983 | 0.0026902 | 0.0030311 | 0.0033886 | 0.0037606 | 0.004158 | 0.0045702 | 0.0050268 | 0.0055165 | 0.0061218 | 0.0066805 | 0.0068964 | 0.0070161 | 0.0070738 | 0.0071143
| 255 | 0.0019486 | 0.0020004 | 0.0020727 | 0.002209 | 0.0024429 | 0.0027425 | 0.0030886 | 0.0034555 | 0.0038343 | 0.0042398 | 0.0046594 | 0.0051298 | 0.0056319 | 0.0062354 | 0.0067893 | 0.0070234 | 0.0071467 | 0.007203 | 0.0072417
| 260 | 0.0020051 | 0.0020538 | 0.0021231 | 0.0022623 | 0.0024876 | 0.0027935 | 0.0031462 | 0.0035208 | 0.0039079 | 0.0043191 | 0.0047484 | 0.0052285 | 0.0057477 | 0.0063506 | 0.0068961 | 0.0071465 | 0.0072771 | 0.0073327 | 0.0073691
| 265 | 0.0020608 | 0.0021068 | 0.0021721 | 0.0023139 | 0.0025357 | 0.0028466 | 0.0032054 | 0.0035868 | 0.0039806 | 0.0043955 | 0.0048372 | 0.0053255 | 0.0058594 | 0.0064675 | 0.0070118 | 0.0072698 | 0.0074077 | 0.0074615 | 0.0074946
| 270 | 0.0021151 | 0.0021573 | 0.002219 | 0.0023577 | 0.0025904 | 0.0029001 | 0.0032675 | 0.0036544 | 0.0040513 | 0.0044766 | 0.0049256 | 0.0054241 | 0.0059632 | 0.0065886 | 0.0071436 | 0.0074007 | 0.0075387 | 0.0075877 | 0.0076168
| 275 | 0.0021691 | 0.002209 | 0.0022657 | 0.0023954 | 0.0026456 | 0.0029495 | 0.0033297 | 0.0037208 | 0.0041216 | 0.0045561 | 0.0050135 | 0.0055205 | 0.0060655 | 0.0067048 | 0.0072774 | 0.0075323 | 0.0076698 | 0.0077152 | 0.0077387
| 280 | 0.0022225 | 0.0022611 | 0.002314 | 0.0024371 | 0.0026978 | 0.0030012 | 0.0033915 | 0.0037867 | 0.0041926 | 0.0046361 | 0.0051017 | 0.0056157 | 0.0061706 | 0.0068198 | 0.0074079 | 0.0076659 | 0.0078013 | 0.0078417 | 0.0078576
| 285 | 0.0022741 | 0.002313 | 0.0023665 | 0.0024867 | 0.0027424 | 0.0030585 | 0.0034517 | 0.0038552 | 0.004265 | 0.0047171 | 0.0051905 | 0.0057169 | 0.0062815 | 0.0069413 | 0.0075304 | 0.0078011 | 0.0079337 | 0.0079611 | 0.0079699
| 290 | 0.0023255 | 0.0023649 | 0.0024199 | 0.0025416 | 0.0027859 | 0.0031157 | 0.0035116 | 0.0039221 | 0.0043375 | 0.0047979 | 0.0052795 | 0.0058143 | 0.0063932 | 0.0070635 | 0.0076512 | 0.0079372 | 0.0080665 | 0.0080829 | 0.0080811
| 295 | 0.0023763 | 0.0024169 | 0.0024738 | 0.0025982 | 0.0028319 | 0.0031676 | 0.0035716 | 0.0039877 | 0.0044106 | 0.0048788 | 0.0053698 | 0.0059093 | 0.0065022 | 0.007188 | 0.0077836 | 0.0080737 | 0.0081981 | 0.0082044 | 0.008189
| 300 | 0.0024255 | 0.0024696 | 0.0025291 | 0.0026595 | 0.0028862 | 0.0032175 | 0.0036324 | 0.0040578 | 0.0044851 | 0.0049649 | 0.0054643 | 0.0060066 | 0.0066026 | 0.0073371 | 0.0079509 | 0.008219 | 0.0083261 | 0.0083144 | 0.0082873
| 305 | 0.0024743 | 0.0025209 | 0.0025847 | 0.002722 | 0.0029426 | 0.0032661 | 0.0036938 | 0.004127 | 0.0045597 | 0.0050503 | 0.0055602 | 0.006104 | 0.0067005 | 0.007482 | 0.0081271 | 0.0083744 | 0.0084539 | 0.0084225 | 0.0083826
| 310 | 0.0025227 | 0.0025709 | 0.0026394 | 0.0027801 | 0.0029971 | 0.0033192 | 0.0037544 | 0.0041936 | 0.0046354 | 0.0051345 | 0.0056566 | 0.0062036 | 0.0068047 | 0.0076165 | 0.0083095 | 0.008534 | 0.0085775 | 0.0085307 | 0.0084752
| 315 | 0.0025694 | 0.0026199 | 0.0026903 | 0.0028295 | 0.0030445 | 0.0033768 | 0.0038115 | 0.0042633 | 0.0047147 | 0.0052263 | 0.005755 | 0.0063178 | 0.0069334 | 0.007783 | 0.0085154 | 0.0086716 | 0.0086857 | 0.0086183 | 0.0085571
| 320 | 0.0026155 | 0.0026679 | 0.0027396 | 0.0028774 | 0.0030892 | 0.0034337 | 0.0038675 | 0.0043301 | 0.0047949 | 0.0053154 | 0.0058539 | 0.0064308 | 0.0070704 | 0.0079452 | 0.0087283 | 0.0088128 | 0.0087894 | 0.0087041 | 0.0086353
| 325 | 0.0026612 | 0.0027148 | 0.0027882 | 0.0029244 | 0.0031322 | 0.0034867 | 0.003924 | 0.004394 | 0.004875 | 0.0054016 | 0.0059527 | 0.0065403 | 0.0072052 | 0.0080922 | 0.0089219 | 0.008964 | 0.0088882 | 0.0087917 | 0.0087116
| 330 | 0.0027044 | 0.0027588 | 0.0028328 | 0.0029635 | 0.0031658 | 0.0035398 | 0.003984 | 0.0044636 | 0.0049539 | 0.0054899 | 0.0060504 | 0.0066567 | 0.0073267 | 0.008196 | 0.0090109 | 0.0090508 | 0.0089624 | 0.008862 | 0.0087778
| 335 | 0.0027464 | 0.0028018 | 0.0028754 | 0.0030005 | 0.0031951 | 0.0035904 | 0.0040455 | 0.0045342 | 0.0050319 | 0.005577 | 0.0061474 | 0.0067773 | 0.0074418 | 0.0082903 | 0.00905 | 0.0091081 | 0.0090254 | 0.0089244 | 0.0088393
| 340 | 0.0027881 | 0.0028445 | 0.0029177 | 0.0030395 | 0.0032264 | 0.003636 | 0.0041068 | 0.0046023 | 0.0051097 | 0.0056612 | 0.0062445 | 0.0068953 | 0.0075623 | 0.0083931 | 0.009087 | 0.0091574 | 0.0090856 | 0.0089852 | 0.0088995
| 345 | 0.0028264 | 0.0028841 | 0.0029577 | 0.0030812 | 0.0032707 | 0.0036891 | 0.0041695 | 0.0046729 | 0.0051878 | 0.0057457 | 0.0063459 | 0.0070363 | 0.0077209 | 0.0084743 | 0.0090965 | 0.0091828 | 0.0091244 | 0.0090331 | 0.0089504
| 350 | 0.0028626 | 0.0029217 | 0.0029963 | 0.0031245 | 0.0033234 | 0.003747 | 0.0042326 | 0.0047448 | 0.0052658 | 0.0058308 | 0.0064503 | 0.0071889 | 0.0079033 | 0.0085518 | 0.00909 | 0.0091897 | 0.00915 | 0.0090722 | 0.0089954
| 355 | 0.0028986 | 0.0029588 | 0.0030348 | 0.0031659 | 0.0033754 | 0.0038029 | 0.0042958 | 0.0048142 | 0.0053438 | 0.0059151 | 0.0065541 | 0.0073284 | 0.008084 | 0.0086584 | 0.0090884 | 0.0091913 | 0.0091737 | 0.0091073 | 0.0090394
| 360 | 0.002931 | 0.0029937 | 0.0030722 | 0.0032069 | 0.0034252 | 0.0038587 | 0.0043622 | 0.0048866 | 0.005426 | 0.0060063 | 0.0066485 | 0.0074664 | 0.008263 | 0.0087502 | 0.0090911 | 0.0091898 | 0.0091882 | 0.0091328 | 0.0090752
| 365 | 0.0029604 | 0.0030269 | 0.0031088 | 0.0032498 | 0.0034728 | 0.003922 | 0.0044311 | 0.004968 | 0.0055113 | 0.0060948 | 0.0067352 | 0.007609 | 0.0084394 | 0.0088175 | 0.0091007 | 0.009187 | 0.0091944 | 0.0091522 | 0.0091044
| 370 | 0.0029898 | 0.0030588 | 0.0031451 | 0.0032916 | 0.0035204 | 0.0039842 | 0.0044997 | 0.0050484 | 0.0055966 | 0.0061834 | 0.0068228 | 0.0077374 | 0.0086104 | 0.008909 | 0.0091132 | 0.0091842 | 0.0092001 | 0.0091697 | 0.0091334
| 375 | 0.0030161 | 0.0030868 | 0.0031804 | 0.0033324 | 0.0035725 | 0.0040509 | 0.0045695 | 0.0051273 | 0.0056872 | 0.0062816 | 0.006928 | 0.0078471 | 0.0087137 | 0.0089789 | 0.0091219 | 0.0091846 | 0.0092043 | 0.0091849 | 0.0091568
| 380 | 0.0030387 | 0.0031142 | 0.0032146 | 0.0033796 | 0.0036292 | 0.0041224 | 0.0046403 | 0.0052072 | 0.0057833 | 0.0063923 | 0.007053 | 0.0079193 | 0.0087411 | 0.0089968 | 0.0091298 | 0.0091849 | 0.0092064 | 0.0091962 | 0.009174
| 385 | 0.0030614 | 0.0031416 | 0.0032489 | 0.0034239 | 0.0036855 | 0.0041926 | 0.004711 | 0.0052815 | 0.0058785 | 0.0065017 | 0.0071781 | 0.0080047 | 0.0087707 | 0.009018 | 0.0091382 | 0.0091855 | 0.0092083 | 0.0092049 | 0.0091907
| 390 | 0.0030821 | 0.0031694 | 0.0032821 | 0.0034655 | 0.0037454 | 0.004256 | 0.0047751 | 0.0053508 | 0.0059754 | 0.0066148 | 0.0073026 | 0.0080774 | 0.0087786 | 0.0090266 | 0.0091426 | 0.009188 | 0.0092106 | 0.0092112 | 0.0092052
| 395 | 0.0030996 | 0.0031945 | 0.0033136 | 0.0035163 | 0.0038098 | 0.0043064 | 0.0048294 | 0.0054349 | 0.0060735 | 0.0067297 | 0.0074268 | 0.0081307 | 0.0087535 | 0.0090157 | 0.0091418 | 0.00919 | 0.0092132 | 0.0092172 | 0.0092159
| 400 | 0.0031173 | 0.0032171 | 0.0033448 | 0.0035631 | 0.0038736 | 0.0043544 | 0.0048834 | 0.0055155 | 0.0061709 | 0.0068437 | 0.007551 | 0.0081881 | 0.0087273 | 0.0090005 | 0.0091404 | 0.0091917 | 0.0092158 | 0.009223 | 0.0092266

## Engine-FuelPwrMap
Fuel rate | Power
[kg/s] | [W]
Speed |  | 52 | 78.1799 | 104.3599 | 130.5398 | 156.7198 | 182.8997 | 209.0796 | 235.2596 | 261.4395 | 287.6194 | 313.7994 | 339.9793 | 366.1593 | 392.3392 | 418.5191 | 444.6991 | 470.879 | 497.059 | 523.2389
[rad/s] | 0 | 6.9228e-05 | 0.00010192 | 0.00010219 | 0.00017863 | 0.00019453 | 0.00029276 | 0.00030199 | 0.00036155 | 0.00039304 | 0.00050652 | 0.00049567 | 0.00063321 | 0.00063002 | 0.00078883 | 0.00080069 | 0.0010617 | 0.0011623 | 0.0014056 | 0.001628
| 5000 | 0.00041101 | 0.00035084 | 0.0003428 | 0.00036607 | 0.0003958 | 0.00043595 | 0.00048785 | 0.00053786 | 0.00058029 | 0.00065435 | 0.0007269 | 0.00079138 | 0.00085735 | 0.00095575 | 0.001071 | 0.0012406 | 0.0014032 | 0.0016042 | 0.001771
| 10000 | 0.0011868 | 0.00072143 | 0.00062901 | 0.00063256 | 0.00065038 | 0.00068644 | 0.00073155 | 0.00077526 | 0.00081362 | 0.00088218 | 0.000953 | 0.0010244 | 0.0010985 | 0.0012066 | 0.0013354 | 0.0015028 | 0.001663 | 0.0018088 | 0.0019213
| 15000 | 0.0022983 | 0.0013412 | 0.00096483 | 0.0009253 | 0.00092261 | 0.00094103 | 0.00097887 | 0.0010234 | 0.0010674 | 0.0011338 | 0.0012076 | 0.001275 | 0.0013504 | 0.0014626 | 0.0015972 | 0.0017731 | 0.0019382 | 0.0020287 | 0.0020832
| 20000 | 0.0030596 | 0.0020482 | 0.0013581 | 0.0012584 | 0.0012144 | 0.0012206 | 0.0012399 | 0.001283 | 0.0013297 | 0.0013924 | 0.0014643 | 0.0015301 | 0.0016084 | 0.0017225 | 0.0018579 | 0.0020356 | 0.0022057 | 0.0022401 | 0.002256
| 25000 | 0.0031127 | 0.0026723 | 0.0019155 | 0.0016255 | 0.0015264 | 0.0015126 | 0.0015229 | 0.0015534 | 0.0015894 | 0.0016493 | 0.0017156 | 0.0017822 | 0.0018633 | 0.0019839 | 0.0021149 | 0.0022722 | 0.0024174 | 0.0024362 | 0.0024323
| 30000 | 0.003109 | 0.0030497 | 0.0023926 | 0.0019966 | 0.0018321 | 0.0018013 | 0.0017983 | 0.001829 | 0.001857 | 0.0019116 | 0.0019708 | 0.0020357 | 0.0021154 | 0.0022488 | 0.0023807 | 0.002498 | 0.0025957 | 0.0026203 | 0.002613
| 35000 | 0.0031942 | 0.0031979 | 0.002876 | 0.0023598 | 0.002141 | 0.0020863 | 0.002085 | 0.0021014 | 0.002128 | 0.0021796 | 0.002238 | 0.0022971 | 0.0023759 | 0.0025163 | 0.0026492 | 0.0027305 | 0.002785 | 0.0028036 | 0.0027945
| 40000 | 0.0031946 | 0.0032129 | 0.0032284 | 0.0027513 | 0.0024481 | 0.0023626 | 0.0023587 | 0.0023651 | 0.0023987 | 0.0024475 | 0.002507 | 0.0025632 | 0.0026415 | 0.0027859 | 0.0029182 | 0.0029668 | 0.0029915 | 0.0029927 | 0.002977
| 45000 | 0.0031925 | 0.0033209 | 0.0033316 | 0.00309 | 0.0027631 | 0.0026534 | 0.0026233 | 0.0026321 | 0.0026647 | 0.0027144 | 0.0027691 | 0.0028291 | 0.0029088 | 0.0030582 | 0.0031877 | 0.0032145 | 0.0032097 | 0.0031898 | 0.0031643
| 50000 | 0.0032998 | 0.0033216 | 0.0033326 | 0.0034081 | 0.0030813 | 0.0029351 | 0.0029038 | 0.0029045 | 0.0029357 | 0.0029817 | 0.0030357 | 0.0030968 | 0.0031809 | 0.003336 | 0.0034637 | 0.0034705 | 0.0034425 | 0.0034008 | 0.0033556
| 55000 | 0.0033205 | 0.0033215 | 0.0035159 | 0.0035464 | 0.0033329 | 0.0032261 | 0.0031831 | 0.003183 | 0.0032058 | 0.0032503 | 0.0033047 | 0.003367 | 0.0034561 | 0.003622 | 0.0037545 | 0.0037402 | 0.0036857 | 0.0036198 | 0.0035545
| 60000 | 0.0033206 | 0.0034773 | 0.0035188 | 0.0035836 | 0.0036568 | 0.0035206 | 0.0034754 | 0.0034587 | 0.0034741 | 0.0035179 | 0.0035724 | 0.00364 | 0.0037314 | 0.0039101 | 0.0040513 | 0.0040142 | 0.0039357 | 0.0038458 | 0.0037612
| 65000 | 0.0034141 | 0.0035168 | 0.0035186 | 0.003826 | 0.0038719 | 0.0038206 | 0.0037638 | 0.0037389 | 0.0037415 | 0.0037846 | 0.0038395 | 0.0039159 | 0.0040096 | 0.004196 | 0.0043412 | 0.0042916 | 0.0041923 | 0.0040798 | 0.0039731
| 70000 | 0.0034771 | 0.0035169 | 0.0037523 | 0.003829 | 0.0038593 | 0.0041667 | 0.0040439 | 0.0040228 | 0.0040198 | 0.0040548 | 0.0041131 | 0.0041949 | 0.004297 | 0.0044827 | 0.004631 | 0.0045703 | 0.0044535 | 0.0043185 | 0.0041932
| 75000 | 0.0035163 | 0.0035402 | 0.0037991 | 0.0038288 | 0.0043091 | 0.004356 | 0.0043466 | 0.0043112 | 0.0042923 | 0.0043288 | 0.0043786 | 0.0044696 | 0.0045873 | 0.0047692 | 0.0049258 | 0.0048504 | 0.0047162 | 0.0045626 | 0.0044175
| 80000 | 0.0035151 | 0.0037553 | 0.0038258 | 0.0041495 | 0.0043175 | 0.0044299 | 0.0046762 | 0.0046053 | 0.004575 | 0.0046055 | 0.004658 | 0.0047456 | 0.0048543 | 0.0050437 | 0.0052016 | 0.0051265 | 0.0049798 | 0.0048093 | 0.0046469
| 85000 | 0.0037534 | 0.0037889 | 0.0040247 | 0.0042318 | 0.0043175 | 0.0047478 | 0.0048896 | 0.004912 | 0.0048769 | 0.0048914 | 0.0049408 | 0.0050251 | 0.0051542 | 0.0053291 | 0.0054558 | 0.0053929 | 0.0052428 | 0.0050597 | 0.0048806
| 90000 | 0.0037557 | 0.0038248 | 0.0041541 | 0.004315 | 0.0046483 | 0.0048511 | 0.0048935 | 0.0052386 | 0.0051766 | 0.0051867 | 0.0052231 | 0.0053167 | 0.0054278 | 0.005625 | 0.0057556 | 0.0056627 | 0.0055063 | 0.0053092 | 0.0051167
| 95000 | 0.0037551 | 0.004152 | 0.0041588 | 0.0044699 | 0.0046647 | 0.0048511 | 0.0053799 | 0.0055036 | 0.0054836 | 0.0054931 | 0.005517 | 0.0056043 | 0.0057344 | 0.0059297 | 0.0060471 | 0.0059432 | 0.0057712 | 0.005562 | 0.0053568
| 100000 | 0.0041514 | 0.0041552 | 0.0043088 | 0.0046562 | 0.0048477 | 0.0052401 | 0.0054641 | 0.0055933 | 0.0058328 | 0.0057991 | 0.0058273 | 0.0058943 | 0.0060269 | 0.0062289 | 0.0063677 | 0.0062286 | 0.0060399 | 0.0058179 | 0.005599
| 105000 | 0.0041536 | 0.0041576 | 0.0046538 | 0.0046619 | 0.0051046 | 0.0052897 | 0.0054648 | 0.0059933 | 0.0061968 | 0.0061061 | 0.0061394 | 0.0061839 | 0.0063202 | 0.0065318 | 0.0067005 | 0.0065301 | 0.0063122 | 0.006074 | 0.0058429
| 110000 | 0.0041554 | 0.0044857 | 0.0046577 | 0.004749 | 0.0052505 | 0.0053937 | 0.0058953 | 0.0061106 | 0.0061825 | 0.0064591 | 0.0064621 | 0.0065061 | 0.0066118 | 0.0068249 | 0.0069602 | 0.0068289 | 0.0065881 | 0.006333 | 0.0060885
| 115000 | 0.0041448 | 0.004656 | 0.0046605 | 0.0052483 | 0.0052578 | 0.0056634 | 0.0059184 | 0.0061116 | 0.0065323 | 0.0067961 | 0.0067638 | 0.0068466 | 0.0069077 | 0.0071351 | 0.0072712 | 0.0071136 | 0.0068653 | 0.0065946 | 0.0063348
| 120000 | 0.0046552 | 0.0046582 | 0.0052277 | 0.0052531 | 0.0053768 | 0.0059094 | 0.0059611 | 0.0064217 | 0.0067609 | 0.0069128 | 0.0071134 | 0.0072502 | 0.0072768 | 0.0074964 | 0.0075737 | 0.0073991 | 0.0071425 | 0.0068538 | 0.0065818
| 125000 | 0.0046569 | 0.0046599 | 0.0052511 | 0.0052566 | 0.0059072 | 0.0059172 | 0.0064256 | 0.0065914 | 0.0067685 | 0.007247 | 0.007506 | 0.0076456 | 0.0076026 | 0.0078681 | 0.0079026 | 0.0077129 | 0.0074204 | 0.0071158 | 0.0068286
| 130000 | 0.0046583 | 0.0050715 | 0.0052538 | 0.0055605 | 0.0059123 | 0.0059223 | 0.0065822 | 0.006674 | 0.0072599 | 0.0074271 | 0.0075907 | 0.0079671 | 0.0080802 | 0.0082403 | 0.008328 | 0.0080255 | 0.0076988 | 0.0073766 | 0.0070752
| 135000 | 0.0046391 | 0.0052524 | 0.0052559 | 0.0059105 | 0.0059161 | 0.0065807 | 0.0065905 | 0.0069951 | 0.0072881 | 0.0074783 | 0.0078993 | 0.0082093 | 0.0085629 | 0.0085371 | 0.0088333 | 0.0083794 | 0.0079804 | 0.0076332 | 0.0073185
| 140000 | 0.0052516 | 0.0052541 | 0.0058873 | 0.0059133 | 0.0060607 | 0.006586 | 0.006596 | 0.0072804 | 0.0073035 | 0.0077934 | 0.0081598 | 0.0081933 | 0.0087564 | 0.0087718 | 0.0090506 | 0.0086771 | 0.0082604 | 0.0078923 | 0.0075579
| 145000 | 0.005253 | 0.0052555 | 0.0059119 | 0.0059155 | 0.0065842 | 0.00659 | 0.0072556 | 0.0072895 | 0.0077941 | 0.0079435 | 0.0081689 | 0.0085224 | 0.008757 | 0.0089546 | 0.0091024 | 0.0089622 | 0.0085299 | 0.0081366 | 0.0077906
| 150000 | 0.0052541 | 0.0059112 | 0.0059136 | 0.0064049 | 0.0065872 | 0.0069121 | 0.0072848 | 0.0072956 | 0.0079373 | 0.0079571 | 0.0084549 | 0.008612 | 0.0087326 | 0.0090013 | 0.0090918 | 0.0090971 | 0.0087588 | 0.0083611 | 0.0080076
| 155000 | 0.0052326 | 0.0059126 | 0.0059151 | 0.0065858 | 0.0065895 | 0.0072832 | 0.0072891 | 0.0079368 | 0.0079452 | 0.0081939 | 0.0084757 | 0.0087504 | 0.0088392 | 0.0090006 | 0.0091141 | 0.0091639 | 0.0089495 | 0.0085642 | 0.0082145
| 160000 | 0.0059119 | 0.0059138 | 0.0065621 | 0.0065877 | 0.006764 | 0.0072864 | 0.0072924 | 0.0079417 | 0.0079505 | 0.0084722 | 0.0084875 | 0.0088221 | 0.008911 | 0.0090245 | 0.009133 | 0.0091885 | 0.0090799 | 0.0087382 | 0.0083975
| 165000 | 0.005913 | 0.006088 | 0.0065866 | 0.0065892 | 0.007285 | 0.0072889 | 0.0079405 | 0.0079454 | 0.008347 | 0.0084788 | 0.0087643 | 0.0088583 | 0.0090194 | 0.0090621 | 0.0091432 | 0.0091804 | 0.00915 | 0.0088731 | 0.0085624
| 170000 | 0.0059138 | 0.006586 | 0.0065879 | 0.0071229 | 0.0072869 | 0.0075929 | 0.0079431 | 0.0079482 | 0.0084761 | 0.0084832 | 0.0088563 | 0.0088659 | 0.0090652 | 0.0091066 | 0.009142 | 0.0091848 | 0.0091888 | 0.0089898 | 0.0087096
| 175000 | 0.0058916 | 0.006587 | 0.0065889 | 0.0072859 | 0.0072886 | 0.0079421 | 0.0079453 | 0.0084753 | 0.0084791 | 0.0086579 | 0.0088605 | 0.008924 | 0.0090718 | 0.0091105 | 0.0091594 | 0.0091884 | 0.0092019 | 0.0090664 | 0.0088318
| 180000 | 0.0065865 | 0.006588 | 0.0072853 | 0.0072872 | 0.0079192 | 0.0079438 | 0.0080976 | 0.0084774 | 0.0084814 | 0.0088591 | 0.0088633 | 0.0090714 | 0.0090757 | 0.0091604 | 0.0091704 | 0.0091962 | 0.0092072 | 0.0091245 | 0.0089403
| 185000 | 0.0065873 | 0.0067934 | 0.0072864 | 0.0072884 | 0.0079429 | 0.0079452 | 0.0084766 | 0.0084792 | 0.0088457 | 0.008861 | 0.009029 | 0.0090734 | 0.0090777 | 0.0091679 | 0.0091894 | 0.0092011 | 0.0092121 | 0.0091653 | 0.0090263
| 190000 | 0.0065799 | 0.0072858 | 0.0072874 | 0.0078137 | 0.007944 | 0.0081929 | 0.008478 | 0.0084806 | 0.00886 | 0.0088625 | 0.0090728 | 0.0090748 | 0.0091678 | 0.0091696 | 0.0092041 | 0.0092074 | 0.0092169 | 0.0091882 | 0.0090926
| 195000 | 0.0071746 | 0.0072867 | 0.0072882 | 0.0079434 | 0.007945 | 0.0084774 | 0.0084791 | 0.0088595 | 0.0088611 | 0.0090726 | 0.0090737 | 0.0091043 | 0.0091687 | 0.0091814 | 0.0092064 | 0.0092112 | 0.0092151 | 0.0092097 | 0.0091471
| 200000 | 0.0072862 | 0.0072874 | 0.0079429 | 0.0079442 | 0.0084587 | 0.0084783 | 0.0086017 | 0.0088604 | 0.0088619 | 0.0090733 | 0.0090744 | 0.0091685 | 0.0091692 | 0.0092065 | 0.0092071 | 0.0092197 | 0.009223 | 0.0092182 | 0.0091809
| 205000 | 0.0072869 | 0.0075038 | 0.0079436 | 0.0079449 | 0.0084777 | 0.0084791 | 0.00886 | 0.0088611 | 0.0090658 | 0.0090738 | 0.0091524 | 0.0091688 | 0.0091696 | 0.0092068 | 0.0092075 | 0.0092227 | 0.0092238 | 0.0092192 | 0.009209
| 210000 | 0.0072804 | 0.0079433 | 0.0079443 | 0.0084774 | 0.0084784 | 0.0087983 | 0.0088606 | 0.00896 | 0.0090735 | 0.0090742 | 0.0091687 | 0.0091691 | 0.0092067 | 0.0092071 | 0.0092228 | 0.0092231 | 0.0092241 | 0.0092311 | 0.0092287

## Engine-BsfcTrqMap
BSFC | Torque
[g/kWh] | [Nm]
Speed |  | 52 | 78.1799 | 104.3599 | 130.5398 | 156.7198 | 182.8997 | 209.0796 | 235.2596 | 261.4395 | 287.6194 | 313.7994 | 339.9793 | 366.1593 | 392.3392 | 418.5191 | 444.6991 | 470.879 | 497.059 | 523.2389
[rad/s] | 0 | 31120685.5597 | 22654007.6232 | 22443348.4584 | 25654119.7087 | 28563982.0311 | 33780373.8912 | 33339940.6731 | 31058283.4082 | 34638187.4366 | 36531839.0662 | 36676415.3141 | 38933524.8337 | 39944903.7594 | 42494831.2783 | 44424348.763 | 51235928.7246 | 57281079.5697 | 65523562.606 | 72179309.4651
| 5 | 21134708.0657 | 14615431.6496 | 15207949.496 | 17711875.9555 | 19387080.4686 | 23288889.4489 | 22586272.665 | 20558694.585 | 23458071.5304 | 24687363.1649 | 24858121.7682 | 26590782.6207 | 27082085.4036 | 29049837.0003 | 30127557.2941 | 34664882.2439 | 38879803.2698 | 44312852.03 | 48982342.593
| 10 | 11120830.2358 | 7667551.8751 | 7976715.8276 | 9418810.9685 | 10170788.8398 | 12164503.476 | 11849126.7122 | 10785454.5861 | 12298343.7337 | 12842887.7647 | 13040994.3592 | 13987168.1097 | 14207714.4063 | 15321631.1464 | 15805426.3056 | 18093834.6561 | 20396965.1831 | 23102144.5517 | 25696863.2773
| 15 | 653248.8079 | 719672.428 | 748837.1905 | 914754.2433 | 954497.062 | 1128616.2714 | 1111980.3037 | 1012213.9769 | 1155035.1152 | 1204240.5416 | 1223866.6992 | 1321675.5938 | 1333343.4403 | 1457690.4193 | 1483294.5161 | 1761456.8442 | 1914126.829 | 2236739.1229 | 2411384.441
| 20 | -25372.4273 | 379.0219 | 359.3926 | 368.0915 | 372.9807 | 383.3038 | 409.0131 | 425.7208 | 431.4465 | 459.5843 | 479.929 | 493.8144 | 506.6211 | 538.9445 | 573.5946 | 626.3552 | 667.1759 | 697.5978 | 722.152
| 25 | 431.8579 | 344.7184 | 322.7494 | 329.7667 | 334.0638 | 345.1139 | 364.0072 | 376.8235 | 380.8557 | 403.235 | 419.8714 | 432.5928 | 444.2998 | 471.752 | 501.0888 | 545.5058 | 578.9805 | 594.4891 | 608.1522
| 30 | 383.8771 | 310.0055 | 286.1061 | 291.3384 | 295.1468 | 305.7313 | 319.0012 | 327.6298 | 330.2651 | 346.2368 | 359.8139 | 371.1788 | 381.9786 | 403.6297 | 428.583 | 463.371 | 490.785 | 495.3938 | 494.3033
| 35 | 363.5304 | 293.2348 | 270.8622 | 274.7038 | 277.684 | 287.2793 | 298.463 | 305.508 | 307.6493 | 321.3223 | 333.3982 | 343.0005 | 353.2646 | 372.447 | 394.4312 | 423.1208 | 448.6285 | 447.6427 | 441.4897
| 40 | 349.1582 | 282.8314 | 261.1979 | 262.9335 | 265.8177 | 274.6362 | 284.2278 | 290.1518 | 292.3403 | 304.5269 | 315.7188 | 323.9213 | 333.3345 | 350.6558 | 370.1601 | 395.4121 | 418.5181 | 413.1688 | 404.4961
| 45 | 334.3112 | 272.428 | 251.5218 | 251.151 | 253.9514 | 261.7888 | 269.9925 | 274.8017 | 277.0313 | 287.618 | 298.0394 | 305.175 | 313.418 | 328.5464 | 345.8891 | 368.5209 | 388.4458 | 379.4032 | 367.5026
| 50 | 324.9423 | 265.3437 | 245.1759 | 244.128 | 246.9275 | 253.5607 | 260.9437 | 265.1215 | 267.5409 | 276.6667 | 286.5911 | 292.9724 | 300.5786 | 313.5845 | 329.8233 | 348.0469 | 365.0448 | 355.8139 | 343.4849
| 55 | 317.8328 | 259.2896 | 240.3174 | 239.1704 | 242.0839 | 247.6923 | 254.1755 | 257.8207 | 260.6679 | 268.8856 | 277.9571 | 283.6769 | 290.9065 | 302.9431 | 317.4684 | 332.0607 | 344.694 | 336.8001 | 325.3051
| 60 | 310.5913 | 252.9922 | 235.4373 | 234.2093 | 237.2382 | 241.9561 | 247.4074 | 250.6243 | 253.7872 | 261.3042 | 269.3386 | 274.483 | 281.2344 | 292.5246 | 305.1446 | 316.8795 | 324.4225 | 317.4912 | 307.1102
| 65 | 305.541 | 249.3122 | 232.6264 | 230.962 | 233.6303 | 236.9397 | 241.8804 | 245.2241 | 248.6172 | 255.2615 | 262.5474 | 267.1074 | 273.521 | 284.5607 | 296.0141 | 305.9124 | 309.3165 | 302.8663 | 293.225
| 70 | 301.9741 | 247.2948 | 231.2676 | 229.3765 | 230.9043 | 232.8233 | 237.2342 | 240.9252 | 244.652 | 250.5554 | 257.0572 | 261.2709 | 267.1953 | 278.3 | 289.1008 | 296.5157 | 297.7311 | 291.3988 | 282.3776
| 75 | 298.3528 | 244.9788 | 229.8952 | 227.8747 | 228.2021 | 228.9693 | 232.599 | 236.5521 | 240.6799 | 246.0091 | 251.5833 | 255.5127 | 260.8798 | 272.0058 | 282.1876 | 286.892 | 286.1457 | 279.8871 | 271.5172
| 80 | 295.7905 | 243.2178 | 228.766 | 226.4919 | 225.9551 | 226.1462 | 229.156 | 233.105 | 237.2454 | 242.2567 | 247.0386 | 250.7452 | 255.7686 | 266.6572 | 276.4216 | 278.4618 | 276.872 | 270.5207 | 262.5226
| 85 | 294.3483 | 242.2028 | 227.8922 | 225.187 | 224.2073 | 224.4235 | 226.9984 | 231.0119 | 234.389 | 239.131 | 243.4761 | 247.0445 | 251.954 | 262.6009 | 271.8614 | 272.5564 | 270.0832 | 263.4302 | 255.5246
| 90 | 292.8544 | 241.1135 | 227.0151 | 223.8794 | 222.4691 | 222.7254 | 224.851 | 228.9594 | 231.5505 | 235.9702 | 239.9083 | 243.3704 | 248.142 | 258.564 | 267.2947 | 266.9016 | 263.315 | 256.3763 | 248.5245
| 95 | 292.0373 | 240.2867 | 226.2616 | 222.87 | 221.2041 | 221.4398 | 223.3251 | 227.0461 | 229.1558 | 233.1774 | 236.9118 | 240.2252 | 244.8433 | 254.9149 | 263.2483 | 262.0379 | 257.5444 | 250.3284 | 242.4516
| 100 | 292.2549 | 240.1151 | 225.6941 | 222.0771 | 220.6555 | 220.7909 | 222.7404 | 225.3948 | 227.4375 | 231.1716 | 234.7752 | 237.8452 | 242.3182 | 252.0718 | 259.9831 | 258.1905 | 253.2865 | 245.7589 | 237.7751
| 105 | 292.4308 | 240.0436 | 225.142 | 221.2201 | 220.1166 | 220.1697 | 222.1807 | 223.8779 | 225.7373 | 229.2188 | 232.6554 | 235.5099 | 239.8075 | 249.2835 | 256.724 | 254.4823 | 249.0763 | 241.2741 | 233.1354
| 110 | 293.2283 | 240.0545 | 224.6508 | 220.5158 | 219.6215 | 219.5609 | 221.4502 | 222.6592 | 224.1719 | 227.4505 | 230.7496 | 233.3824 | 237.5108 | 246.6695 | 253.7952 | 251.2487 | 245.3244 | 237.3037 | 228.9709
| 115 | 295.3467 | 240.2573 | 224.2887 | 220.5854 | 219.2123 | 218.8838 | 220.3701 | 221.6599 | 222.8811 | 226.0246 | 229.2782 | 231.6708 | 235.6478 | 244.6269 | 251.5375 | 248.725 | 242.5088 | 234.2497 | 225.7728
| 120 | 297.4269 | 240.73 | 223.9529 | 220.9222 | 218.8274 | 218.2241 | 219.2538 | 220.732 | 221.6171 | 224.6383 | 227.833 | 230.0118 | 233.8073 | 242.6897 | 249.3295 | 246.268 | 239.761 | 231.2771 | 222.6316
| 125 | 300.2915 | 241.7806 | 224.2085 | 221.4979 | 218.5265 | 217.6046 | 218.225 | 219.7877 | 220.4587 | 223.3319 | 226.4038 | 228.4379 | 232.1041 | 240.943 | 247.3848 | 244.0695 | 237.2233 | 228.53 | 219.7274
| 130 | 305.5255 | 243.0071 | 226.1033 | 222.2548 | 218.4663 | 217.3064 | 217.4372 | 218.9449 | 219.5956 | 222.1932 | 225.0174 | 227.072 | 230.7796 | 239.6461 | 246.1701 | 242.438 | 235.2692 | 226.3587 | 217.477
| 135 | 310.7879 | 244.2762 | 228.1547 | 222.9344 | 218.4513 | 217.2214 | 216.6924 | 218.1092 | 218.7654 | 221.0917 | 223.626 | 225.7482 | 229.4957 | 238.3996 | 245.04 | 240.8519 | 233.3869 | 224.2969 | 215.3009
| 140 | 316.853 | 247.7053 | 230.0368 | 223.6597 | 218.5332 | 217.1367 | 216.0405 | 217.3023 | 217.9454 | 220.0516 | 222.3083 | 224.4841 | 228.2716 | 237.2009 | 243.9085 | 239.3337 | 231.5951 | 222.3845 | 213.2389
| 145 | 326.5979 | 253.2826 | 231.2642 | 224.4317 | 218.9908 | 216.9856 | 215.7482 | 216.5101 | 217.1647 | 219.1017 | 221.2726 | 223.4487 | 227.277 | 236.1552 | 242.7722 | 238.0432 | 230.1518 | 220.8249 | 211.6147
| 150 | 336.7967 | 260.1947 | 232.512 | 225.1975 | 219.5176 | 216.836 | 215.5139 | 215.7278 | 216.39 | 218.2107 | 220.2791 | 222.4507 | 226.3214 | 235.1574 | 241.6382 | 236.8065 | 228.7699 | 219.333 | 210.0601
| 155 | 347.2055 | 266.7812 | 233.7159 | 225.9429 | 219.9547 | 216.8415 | 215.2681 | 215.1123 | 215.6189 | 217.3641 | 219.3153 | 221.4895 | 225.3856 | 234.1908 | 240.5294 | 235.5947 | 227.4238 | 217.9116 | 208.558
| 160 | 358.5668 | 271.3699 | 234.6358 | 226.6278 | 219.8881 | 216.3956 | 214.9583 | 214.3145 | 214.8671 | 216.5949 | 218.5172 | 220.6959 | 224.5603 | 233.3089 | 239.5606 | 234.5185 | 226.2777 | 216.7079 | 207.3501
| 165 | 369.9686 | 276.9411 | 235.6137 | 227.7822 | 219.7351 | 215.9088 | 214.6413 | 213.4924 | 214.1181 | 215.8691 | 217.7554 | 219.9337 | 223.7584 | 232.4832 | 238.6267 | 233.4973 | 225.1795 | 215.5744 | 206.2095
| 170 | 381.2943 | 284.3098 | 236.6418 | 228.8688 | 219.6108 | 215.5785 | 214.3168 | 212.8605 | 213.3928 | 215.1447 | 217.0069 | 219.1857 | 222.9767 | 231.6855 | 237.716 | 232.5298 | 224.0949 | 214.4712 | 205.0908
| 175 | 392.2636 | 288.3504 | 237.9534 | 229.3401 | 219.6956 | 215.357 | 213.9247 | 212.2787 | 212.8854 | 214.5269 | 216.3786 | 218.5884 | 222.3782 | 231.0126 | 237.0129 | 231.6636 | 223.1298 | 213.5293 | 204.1712
| 180 | 403.0321 | 293.0329 | 239.4447 | 229.6226 | 219.8509 | 215.0203 | 213.5133 | 211.7271 | 212.4422 | 213.9486 | 215.787 | 218.0478 | 221.8361 | 230.3357 | 236.3752 | 230.7499 | 222.2022 | 212.6404 | 203.3134
| 185 | 413.7244 | 299.7385 | 240.9711 | 230.3284 | 219.9883 | 214.6839 | 213.092 | 211.2264 | 211.9963 | 213.4156 | 215.1919 | 217.4963 | 221.3075 | 229.6763 | 235.7096 | 229.8193 | 221.2806 | 211.747 | 202.4629
| 190 | 424.0377 | 304.0508 | 242.7416 | 230.808 | 219.8091 | 214.273 | 212.4688 | 210.7709 | 211.5117 | 212.823 | 214.5343 | 217.1159 | 221.0415 | 229.1308 | 234.4828 | 228.761 | 220.4739 | 211.015 | 201.7474
| 195 | 434.1448 | 309.1672 | 244.6985 | 230.455 | 219.5011 | 213.943 | 211.7713 | 210.3882 | 211.0124 | 212.2676 | 213.8537 | 216.7294 | 220.8777 | 228.3741 | 233.0137 | 227.7952 | 219.7103 | 210.3234 | 201.0861
| 200 | 444.2009 | 316.0167 | 246.6879 | 230.0999 | 219.1927 | 213.631 | 211.0776 | 209.9028 | 210.5143 | 211.7343 | 213.1744 | 216.2374 | 220.7117 | 227.6123 | 231.5342 | 226.8194 | 218.9447 | 209.6081 | 200.4244
| 205 | 453.6581 | 321.804 | 250.8021 | 231.9624 | 219.2799 | 213.2395 | 210.5886 | 209.5666 | 210.1532 | 211.3561 | 212.7815 | 215.7641 | 220.1953 | 226.8646 | 230.8339 | 226.1169 | 218.3057 | 209.0115 | 199.8483
| 210 | 462.7961 | 328.1123 | 256.1021 | 233.2968 | 219.5921 | 212.7876 | 210.212 | 209.2432 | 209.8656 | 210.9976 | 212.5399 | 215.3118 | 219.4946 | 226.3874 | 230.5424 | 225.5644 | 217.7311 | 208.4613 | 199.3166
| 215 | 471.911 | 335.253 | 261.4153 | 234.7304 | 219.9176 | 212.5349 | 209.8344 | 208.903 | 209.5776 | 210.6277 | 212.2968 | 214.9352 | 218.7971 | 225.8348 | 230.2486 | 225.0856 | 217.1567 | 207.903 | 198.7848
| 220 | 480.4191 | 340.8062 | 265.5453 | 235.7665 | 220.1061 | 212.4001 | 209.5926 | 208.6538 | 209.2193 | 210.1975 | 211.8803 | 214.6226 | 218.4716 | 225.4328 | 229.8453 | 224.6655 | 216.6814 | 207.4122 | 198.3019
| 225 | 488.4624 | 345.765 | 268.8221 | 236.6486 | 220.2206 | 212.4756 | 209.4553 | 208.5224 | 208.8112 | 209.7394 | 211.3317 | 214.3288 | 218.4286 | 225.166 | 229.359 | 224.3173 | 216.2802 | 206.9713 | 197.8558
| 230 | 496.4675 | 351.5534 | 272.1016 | 238.1179 | 220.3449 | 212.5864 | 209.3242 | 208.4236 | 208.406 | 209.3007 | 210.7809 | 213.9509 | 218.3894 | 224.9776 | 228.874 | 223.9401 | 215.88 | 206.5407 | 197.4108
| 235 | 503.7173 | 357.2481 | 274.5896 | 239.4172 | 220.4231 | 212.5336 | 209.1911 | 208.2828 | 208.0321 | 208.9405 | 210.3805 | 213.5859 | 218.132 | 224.9308 | 228.8761 | 223.6518 | 215.5172 | 206.1374 | 196.9908
| 240 | 510.1989 | 360.8517 | 276.2499 | 239.2978 | 220.4678 | 212.3126 | 209.0632 | 208.0153 | 207.6972 | 208.655 | 210.1365 | 213.2582 | 217.6461 | 224.9676 | 229.3792 | 223.5065 | 215.1953 | 205.7615 | 196.5962
| 245 | 516.7317 | 364.4057 | 277.8193 | 239.1042 | 220.5071 | 212.1265 | 208.9378 | 207.7541 | 207.3658 | 208.3581 | 209.9014 | 212.9749 | 217.1493 | 224.8408 | 229.9042 | 223.5109 | 214.8793 | 205.3962 | 196.2027
| 250 | 522.6607 | 366.9565 | 279.2771 | 239.3638 | 220.4043 | 212.0039 | 208.7809 | 207.5257 | 207.1363 | 208.1205 | 209.7221 | 212.8212 | 216.9382 | 224.5715 | 229.8672 | 223.4094 | 214.5735 | 205.039 | 195.809
| 255 | 527.679 | 369.1251 | 280.583 | 240.1014 | 220.1027 | 211.8676 | 208.5791 | 207.3862 | 207.0471 | 207.9712 | 209.618 | 212.8332 | 217.1214 | 224.187 | 229.0509 | 223.0525 | 214.2865 | 204.6937 | 195.415
| 260 | 532.5768 | 371.869 | 281.9135 | 241.1929 | 219.8295 | 211.7085 | 208.3711 | 207.2397 | 206.9699 | 207.8276 | 209.5195 | 212.8017 | 217.3365 | 223.976 | 228.1762 | 222.5969 | 213.9977 | 204.3704 | 195.0232
| 265 | 537.117 | 374.6137 | 283.0133 | 242.1484 | 219.8367 | 211.7509 | 208.2725 | 207.1156 | 206.8415 | 207.6687 | 209.4115 | 212.7202 | 217.3896 | 223.8557 | 227.5986 | 222.1641 | 213.7264 | 204.0366 | 194.5991
| 270 | 540.9836 | 376.3095 | 283.749 | 242.0718 | 220.3976 | 211.6041 | 208.3682 | 207.0118 | 206.6192 | 207.5123 | 209.2846 | 212.5611 | 217.1455 | 223.7344 | 227.5734 | 221.9534 | 213.4818 | 203.6534 | 194.1202
| 275 | 544.7295 | 378.4 | 284.4724 | 241.5037 | 221.004 | 211.3024 | 208.4794 | 206.9734 | 206.3887 | 207.352 | 209.1537 | 212.4289 | 216.8613 | 223.5605 | 227.6251 | 221.7963 | 213.2434 | 203.3078 | 193.6375
| 280 | 548.2141 | 380.9889 | 285.3661 | 241.4278 | 221.3599 | 211.1526 | 208.5557 | 206.9705 | 206.1884 | 207.2163 | 209.0358 | 212.3089 | 216.6663 | 223.4087 | 227.576 | 221.722 | 213.0213 | 202.9505 | 193.0985
| 285 | 551.05 | 382.8873 | 286.6941 | 241.956 | 221.0881 | 211.2864 | 208.5338 | 206.9182 | 206.0654 | 207.1377 | 208.9459 | 212.2474 | 216.6831 | 223.3132 | 227.2851 | 221.6525 | 212.8396 | 202.4445 | 192.4358
| 290 | 553.7878 | 384.6918 | 288.1049 | 243.0336 | 220.7281 | 211.5422 | 208.5007 | 206.8864 | 205.9613 | 207.0691 | 208.8614 | 212.1528 | 216.7398 | 223.33 | 226.954 | 221.6276 | 212.6717 | 201.9936 | 191.7544
| 295 | 556.3846 | 386.3863 | 289.5403 | 244.2561 | 220.5671 | 211.5189 | 208.4742 | 206.8742 | 205.8778 | 207.0279 | 208.8301 | 212.1152 | 216.7051 | 223.498 | 226.9463 | 221.6345 | 212.4754 | 201.5527 | 191.0145
| 300 | 558.4234 | 387.8892 | 291.0499 | 245.8281 | 221.035 | 211.2852 | 208.4931 | 206.9107 | 205.8591 | 207.1109 | 208.9598 | 211.9787 | 216.3898 | 224.2054 | 227.9209 | 221.838 | 212.2014 | 200.866 | 190.1028
| 305 | 560.3184 | 389.4122 | 292.5797 | 247.4943 | 221.6561 | 210.9748 | 208.5363 | 206.98 | 205.861 | 207.2261 | 209.1364 | 211.8726 | 216.0037 | 224.8742 | 229.1563 | 222.319 | 211.9286 | 200.1406 | 189.1374
| 310 | 562.1099 | 390.9334 | 293.9822 | 248.8743 | 222.1365 | 211.0181 | 208.534 | 207.0209 | 205.9 | 207.3333 | 209.3287 | 211.8509 | 215.8072 | 225.3153 | 230.5355 | 222.9548 | 211.5594 | 199.4356 | 188.1288
| 315 | 563.4147 | 391.9563 | 294.8832 | 249.2197 | 222.0731 | 211.1131 | 208.3491 | 207.0458 | 206.0881 | 207.5454 | 209.5822 | 212.2217 | 216.3693 | 226.4548 | 232.4552 | 222.9718 | 210.8447 | 198.3365 | 186.9524
| 320 | 564.5545 | 392.8663 | 295.6048 | 249.4671 | 221.824 | 211.2972 | 208.1093 | 206.9828 | 206.3229 | 207.7622 | 209.8565 | 212.6216 | 217.1999 | 227.5279 | 234.5417 | 223.0525 | 210.0321 | 197.1919 | 185.7168
| 325 | 565.6095 | 393.7629 | 296.2391 | 249.6536 | 221.4539 | 211.3437 | 207.8999 | 206.8781 | 206.5471 | 207.9701 | 210.1206 | 212.9989 | 217.9528 | 228.302 | 236.1165 | 223.4436 | 209.115 | 196.0815 | 184.4552
| 330 | 566.0808 | 394.136 | 296.4199 | 249.1941 | 220.4655 | 211.2602 | 207.8699 | 206.9162 | 206.7028 | 208.1219 | 210.328 | 213.4553 | 218.2757 | 227.7559 | 234.9395 | 222.2475 | 207.6923 | 194.6927 | 183.06
| 335 | 566.292 | 394.2882 | 296.3871 | 248.5571 | 219.1923 | 211.0493 | 207.9264 | 207.0151 | 206.8229 | 208.2336 | 210.5069 | 214.0445 | 218.3942 | 226.9146 | 232.4541 | 220.3265 | 206.0422 | 193.1611 | 181.6007
| 340 | 566.4462 | 394.4048 | 296.3296 | 248.1189 | 218.0596 | 210.6138 | 207.9815 | 207.1064 | 206.9414 | 208.3381 | 210.6988 | 214.6398 | 218.6663 | 226.4106 | 229.9437 | 218.2088 | 204.3433 | 191.5699 | 180.1251
| 345 | 565.9177 | 394.1276 | 296.0478 | 247.8674 | 217.826 | 210.5365 | 208.0861 | 207.2185 | 207.0528 | 208.417 | 211.0151 | 215.7905 | 219.9716 | 225.3356 | 226.8809 | 215.7164 | 202.2695 | 189.8244 | 178.5441
| 350 | 564.9862 | 393.5906 | 295.6306 | 247.7235 | 218.1668 | 210.7303 | 208.2155 | 207.3479 | 207.1592 | 208.4792 | 211.4174 | 217.2429 | 221.9307 | 224.1415 | 223.5117 | 212.8433 | 199.9624 | 187.9606 | 176.896
| 355 | 564.0364 | 392.9448 | 295.2003 | 247.4853 | 218.4674 | 210.9489 | 208.3598 | 207.492 | 207.279 | 208.5599 | 211.7972 | 218.4209 | 223.8494 | 223.7822 | 220.2809 | 209.8105 | 197.6175 | 185.9804 | 175.2281
| 360 | 562.4335 | 392.0666 | 294.6967 | 247.1942 | 218.6128 | 211.1781 | 208.632 | 207.7896 | 207.5332 | 208.784 | 211.8779 | 219.4436 | 225.6235 | 223.093 | 217.2839 | 206.8574 | 195.1933 | 183.9 | 173.4847
| 365 | 560.3149 | 391.0471 | 294.1283 | 247.0419 | 218.6117 | 211.6101 | 209.0112 | 208.2806 | 207.8981 | 208.9537 | 211.7033 | 220.4724 | 227.2591 | 221.7481 | 214.5658 | 204.0251 | 192.6815 | 181.7946 | 171.6806
| 370 | 558.2198 | 389.7509 | 293.5288 | 246.8418 | 218.6161 | 212.0654 | 209.3946 | 208.7938 | 208.2784 | 209.1661 | 211.5528 | 221.2256 | 228.7671 | 221.0313 | 211.924 | 201.1519 | 190.1558 | 179.6359 | 169.8781
| 375 | 555.6362 | 387.737 | 292.86 | 246.5582 | 218.8806 | 212.7087 | 209.8022 | 209.209 | 208.8176 | 209.6204 | 211.9359 | 221.5619 | 228.487 | 219.8773 | 209.2944 | 198.4551 | 187.7028 | 177.5419 | 168.0422
| 380 | 552.5033 | 386.0913 | 292.1243 | 246.6833 | 219.4206 | 213.5013 | 210.2391 | 209.5733 | 209.5375 | 210.4944 | 212.9049 | 220.6384 | 226.2204 | 217.4788 | 206.7566 | 195.9208 | 185.3106 | 175.4783 | 166.1701
| 385 | 549.3573 | 384.4503 | 291.3983 | 246.6785 | 219.9412 | 214.3694 | 210.6894 | 209.8407 | 210.2377 | 211.3545 | 213.8743 | 220.1083 | 224.0225 | 215.1258 | 204.2267 | 193.3487 | 182.9123 | 173.3316 | 164.2872
| 390 | 545.9501 | 382.9502 | 290.6011 | 246.4647 | 220.6411 | 215.0491 | 210.8286 | 210.0127 | 210.9629 | 212.2451 | 214.8066 | 219.26 | 221.3534 | 212.5517 | 201.6931 | 190.8806 | 180.5982 | 171.1855 | 162.4241
| 395 | 542.1641 | 381.2168 | 289.6961 | 246.7898 | 221.5778 | 214.7832 | 210.5273 | 210.5082 | 211.6957 | 213.1822 | 215.6795 | 217.9302 | 217.9843 | 209.6898 | 199.1656 | 188.5785 | 178.3996 | 169.1637 | 160.5837
| 400 | 538.4284 | 379.093 | 288.7432 | 246.955 | 222.4816 | 214.4627 | 210.2251 | 210.9598 | 212.4166 | 214.1077 | 216.5514 | 216.7254 | 214.5851 | 206.6854 | 196.6187 | 186.2291 | 176.1949 | 167.1318 | 158.7461

## Engine-EffTrqMap
Efficiency | Torque
[-] | [Nm]
Speed |  | 52 | 78.1799 | 104.3599 | 130.5398 | 156.7198 | 182.8997 | 209.0796 | 235.2596 | 261.4395 | 287.6194 | 313.7994 | 339.9793 | 366.1593 | 392.3392 | 418.5191 | 444.6991 | 470.879 | 497.059 | 523.2389
[rad/s] | 0 | 2.6902e-06 | 3.6956e-06 | 3.7303e-06 | 3.2634e-06 | 2.931e-06 | 2.4784e-06 | 2.5111e-06 | 2.6956e-06 | 2.417e-06 | 2.2917e-06 | 2.2827e-06 | 2.1504e-06 | 2.0959e-06 | 1.9701e-06 | 1.8846e-06 | 1.634e-06 | 1.4616e-06 | 1.2777e-06 | 1.1599e-06
| 5 | 3.9613e-06 | 5.7283e-06 | 5.5051e-06 | 4.7268e-06 | 4.3184e-06 | 3.5949e-06 | 3.7067e-06 | 4.0723e-06 | 3.569e-06 | 3.3912e-06 | 3.368e-06 | 3.1485e-06 | 3.0914e-06 | 2.882e-06 | 2.7789e-06 | 2.4152e-06 | 2.1533e-06 | 1.8893e-06 | 1.7092e-06
| 10 | 7.5283e-06 | 1.0919e-05 | 1.0496e-05 | 8.8887e-06 | 8.2315e-06 | 6.8824e-06 | 7.0656e-06 | 7.7624e-06 | 6.8075e-06 | 6.5189e-06 | 6.4198e-06 | 5.9856e-06 | 5.8926e-06 | 5.4642e-06 | 5.297e-06 | 4.627e-06 | 4.1046e-06 | 3.6239e-06 | 3.258e-06
| 15 | 0.00012816 | 0.00011633 | 0.0001118 | 9.1523e-05 | 8.7712e-05 | 7.418e-05 | 7.529e-05 | 8.2711e-05 | 7.2483e-05 | 6.9522e-05 | 6.8407e-05 | 6.3345e-05 | 6.279e-05 | 5.7434e-05 | 5.6443e-05 | 4.7529e-05 | 4.3738e-05 | 3.743e-05 | 3.4719e-05
| 20 | -0.0032997 | 0.22089 | 0.23295 | 0.22745 | 0.22446 | 0.21842 | 0.20469 | 0.19666 | 0.19405 | 0.18217 | 0.17444 | 0.16954 | 0.16525 | 0.15534 | 0.14596 | 0.13366 | 0.12549 | 0.12001 | 0.11593
| 25 | 0.19386 | 0.24287 | 0.2594 | 0.25388 | 0.25061 | 0.24259 | 0.23 | 0.22218 | 0.21982 | 0.20762 | 0.1994 | 0.19353 | 0.18843 | 0.17747 | 0.16708 | 0.15347 | 0.1446 | 0.14083 | 0.13766
| 30 | 0.21809 | 0.27006 | 0.29262 | 0.28737 | 0.28366 | 0.27384 | 0.26245 | 0.25554 | 0.2535 | 0.2418 | 0.23268 | 0.22555 | 0.21918 | 0.20742 | 0.19534 | 0.18068 | 0.17059 | 0.169 | 0.16937
| 35 | 0.2303 | 0.28551 | 0.30909 | 0.30477 | 0.3015 | 0.29143 | 0.28051 | 0.27404 | 0.27213 | 0.26055 | 0.25111 | 0.24408 | 0.23699 | 0.22479 | 0.21226 | 0.19787 | 0.18662 | 0.18703 | 0.18963
| 40 | 0.23978 | 0.29601 | 0.32053 | 0.31841 | 0.31496 | 0.30484 | 0.29456 | 0.28854 | 0.28638 | 0.27492 | 0.26518 | 0.25846 | 0.25116 | 0.23876 | 0.22617 | 0.21173 | 0.20004 | 0.20263 | 0.20698
| 45 | 0.25043 | 0.30731 | 0.33286 | 0.33335 | 0.32967 | 0.3198 | 0.31009 | 0.30466 | 0.30221 | 0.29108 | 0.28091 | 0.27434 | 0.26712 | 0.25482 | 0.24205 | 0.22718 | 0.21553 | 0.22066 | 0.22781
| 50 | 0.25765 | 0.31552 | 0.34147 | 0.34294 | 0.33905 | 0.33018 | 0.32084 | 0.31578 | 0.31293 | 0.30261 | 0.29213 | 0.28576 | 0.27853 | 0.26698 | 0.25384 | 0.24054 | 0.22934 | 0.23529 | 0.24374
| 55 | 0.26341 | 0.32289 | 0.34838 | 0.35005 | 0.34583 | 0.338 | 0.32938 | 0.32473 | 0.32118 | 0.31136 | 0.3012 | 0.29513 | 0.28779 | 0.27636 | 0.26371 | 0.25213 | 0.24288 | 0.24858 | 0.25736
| 60 | 0.26955 | 0.33092 | 0.3556 | 0.35746 | 0.3529 | 0.34602 | 0.33839 | 0.33405 | 0.32989 | 0.3204 | 0.31084 | 0.30501 | 0.29769 | 0.2862 | 0.27436 | 0.2642 | 0.25806 | 0.2637 | 0.27261
| 65 | 0.27401 | 0.33581 | 0.35989 | 0.36249 | 0.35835 | 0.35334 | 0.34613 | 0.34141 | 0.33675 | 0.32798 | 0.31888 | 0.31344 | 0.30609 | 0.29421 | 0.28283 | 0.27368 | 0.27066 | 0.27643 | 0.28552
| 70 | 0.27725 | 0.33855 | 0.36201 | 0.36499 | 0.36258 | 0.35959 | 0.3529 | 0.3475 | 0.3422 | 0.33414 | 0.32569 | 0.32044 | 0.31333 | 0.30083 | 0.28959 | 0.28235 | 0.2812 | 0.28731 | 0.29649
| 75 | 0.28061 | 0.34175 | 0.36417 | 0.3674 | 0.36687 | 0.36564 | 0.35994 | 0.35392 | 0.34785 | 0.34032 | 0.33278 | 0.32766 | 0.32092 | 0.30779 | 0.29669 | 0.29182 | 0.29258 | 0.29912 | 0.30834
| 80 | 0.28304 | 0.34422 | 0.36597 | 0.36964 | 0.37052 | 0.37021 | 0.36534 | 0.35916 | 0.35289 | 0.34559 | 0.3389 | 0.33389 | 0.32733 | 0.31396 | 0.30287 | 0.30066 | 0.30238 | 0.30948 | 0.31891
| 85 | 0.28443 | 0.34566 | 0.36737 | 0.37178 | 0.37341 | 0.37305 | 0.36882 | 0.36241 | 0.35719 | 0.3501 | 0.34386 | 0.33889 | 0.33229 | 0.31881 | 0.30795 | 0.30717 | 0.30998 | 0.31781 | 0.32764
| 90 | 0.28588 | 0.34723 | 0.36879 | 0.37396 | 0.37633 | 0.37589 | 0.37234 | 0.36566 | 0.36157 | 0.35479 | 0.34897 | 0.34401 | 0.33739 | 0.32379 | 0.31322 | 0.31368 | 0.31795 | 0.32655 | 0.33687
| 95 | 0.28668 | 0.34842 | 0.37002 | 0.37565 | 0.37848 | 0.37808 | 0.37488 | 0.36874 | 0.36534 | 0.35904 | 0.35338 | 0.34851 | 0.34194 | 0.32843 | 0.31803 | 0.3195 | 0.32507 | 0.33444 | 0.34531
| 100 | 0.28647 | 0.34867 | 0.37095 | 0.37699 | 0.37942 | 0.37919 | 0.37587 | 0.37144 | 0.36811 | 0.36216 | 0.3566 | 0.352 | 0.3455 | 0.33213 | 0.32202 | 0.32426 | 0.33054 | 0.34066 | 0.3521
| 105 | 0.28629 | 0.34877 | 0.37186 | 0.37845 | 0.38035 | 0.38026 | 0.37681 | 0.37396 | 0.37088 | 0.36524 | 0.35985 | 0.35549 | 0.34912 | 0.33585 | 0.32611 | 0.32899 | 0.33613 | 0.347 | 0.35911
| 110 | 0.28551 | 0.34876 | 0.37267 | 0.37966 | 0.38121 | 0.38131 | 0.37806 | 0.376 | 0.37347 | 0.36808 | 0.36282 | 0.35873 | 0.35249 | 0.33941 | 0.32988 | 0.33322 | 0.34127 | 0.3528 | 0.36564
| 115 | 0.28347 | 0.34846 | 0.37327 | 0.37954 | 0.38192 | 0.38249 | 0.37991 | 0.3777 | 0.37563 | 0.37041 | 0.36515 | 0.36138 | 0.35528 | 0.34224 | 0.33284 | 0.3366 | 0.34523 | 0.3574 | 0.37082
| 120 | 0.28148 | 0.34778 | 0.37383 | 0.37896 | 0.38259 | 0.38365 | 0.38184 | 0.37929 | 0.37777 | 0.37269 | 0.36747 | 0.36399 | 0.35808 | 0.34497 | 0.33578 | 0.33996 | 0.34919 | 0.36199 | 0.37605
| 125 | 0.2788 | 0.34627 | 0.37341 | 0.37798 | 0.38312 | 0.38474 | 0.38365 | 0.38092 | 0.37976 | 0.37487 | 0.36979 | 0.36649 | 0.3607 | 0.34747 | 0.33842 | 0.34302 | 0.35292 | 0.36635 | 0.38102
| 130 | 0.27402 | 0.34452 | 0.37028 | 0.37669 | 0.38322 | 0.38527 | 0.38503 | 0.38238 | 0.38125 | 0.37679 | 0.37206 | 0.3687 | 0.36277 | 0.34935 | 0.34009 | 0.34533 | 0.35585 | 0.36986 | 0.38496
| 135 | 0.26938 | 0.34273 | 0.36695 | 0.37554 | 0.38325 | 0.38542 | 0.38636 | 0.38385 | 0.3827 | 0.37867 | 0.37438 | 0.37086 | 0.3648 | 0.35118 | 0.34166 | 0.3476 | 0.35872 | 0.37326 | 0.38886
| 140 | 0.26423 | 0.33799 | 0.36395 | 0.37432 | 0.3831 | 0.38557 | 0.38752 | 0.38527 | 0.38414 | 0.38046 | 0.3766 | 0.37295 | 0.36676 | 0.35295 | 0.34325 | 0.34981 | 0.3615 | 0.37647 | 0.39262
| 145 | 0.25634 | 0.33054 | 0.36201 | 0.37304 | 0.3823 | 0.38584 | 0.38805 | 0.38668 | 0.38552 | 0.38211 | 0.37836 | 0.37468 | 0.36837 | 0.35452 | 0.34485 | 0.3517 | 0.36376 | 0.37913 | 0.39563
| 150 | 0.24858 | 0.32176 | 0.36007 | 0.37177 | 0.38139 | 0.3861 | 0.38847 | 0.38809 | 0.3869 | 0.38367 | 0.38007 | 0.37636 | 0.36992 | 0.35602 | 0.34647 | 0.35354 | 0.36596 | 0.38171 | 0.39856
| 155 | 0.24113 | 0.31382 | 0.35822 | 0.37054 | 0.38063 | 0.38609 | 0.38891 | 0.3892 | 0.38828 | 0.38516 | 0.38174 | 0.37799 | 0.37146 | 0.35749 | 0.34807 | 0.35536 | 0.36813 | 0.3842 | 0.40143
| 160 | 0.23349 | 0.30851 | 0.35681 | 0.36942 | 0.38074 | 0.38689 | 0.38948 | 0.39065 | 0.38964 | 0.38653 | 0.38313 | 0.37935 | 0.37282 | 0.35884 | 0.34948 | 0.35699 | 0.36999 | 0.38633 | 0.40377
| 165 | 0.22629 | 0.30231 | 0.35533 | 0.36755 | 0.38101 | 0.38776 | 0.39005 | 0.39215 | 0.391 | 0.38783 | 0.38447 | 0.38066 | 0.37416 | 0.36012 | 0.35084 | 0.35855 | 0.3718 | 0.38836 | 0.406
| 170 | 0.21957 | 0.29447 | 0.35379 | 0.3658 | 0.38122 | 0.38835 | 0.39064 | 0.39331 | 0.39233 | 0.38914 | 0.3858 | 0.38196 | 0.37547 | 0.36136 | 0.35219 | 0.36004 | 0.3736 | 0.39036 | 0.40821
| 175 | 0.21343 | 0.29034 | 0.35184 | 0.36505 | 0.38108 | 0.38875 | 0.39136 | 0.39439 | 0.39327 | 0.39026 | 0.38692 | 0.38301 | 0.37648 | 0.36241 | 0.35323 | 0.36139 | 0.37521 | 0.39208 | 0.41005
| 180 | 0.20773 | 0.2857 | 0.34965 | 0.3646 | 0.38081 | 0.38936 | 0.39211 | 0.39542 | 0.39409 | 0.39131 | 0.38798 | 0.38396 | 0.3774 | 0.36347 | 0.35419 | 0.36282 | 0.37678 | 0.39372 | 0.41178
| 185 | 0.20236 | 0.27931 | 0.34743 | 0.36348 | 0.38057 | 0.38997 | 0.39289 | 0.39636 | 0.39492 | 0.39229 | 0.38905 | 0.38493 | 0.3783 | 0.36452 | 0.35519 | 0.36429 | 0.37835 | 0.39538 | 0.41351
| 190 | 0.19744 | 0.27535 | 0.3449 | 0.36273 | 0.38088 | 0.39072 | 0.39404 | 0.39721 | 0.39582 | 0.39338 | 0.39024 | 0.3856 | 0.37876 | 0.36538 | 0.35705 | 0.36598 | 0.37973 | 0.39675 | 0.41498
| 195 | 0.19284 | 0.27079 | 0.34214 | 0.36329 | 0.38141 | 0.39132 | 0.39534 | 0.39794 | 0.39676 | 0.39441 | 0.39149 | 0.38629 | 0.37904 | 0.3666 | 0.3593 | 0.36753 | 0.38105 | 0.39806 | 0.41634
| 200 | 0.18848 | 0.26493 | 0.33938 | 0.36385 | 0.38195 | 0.3919 | 0.39664 | 0.39886 | 0.3977 | 0.39541 | 0.39273 | 0.38717 | 0.37932 | 0.36782 | 0.36159 | 0.36911 | 0.38238 | 0.39942 | 0.41772
| 205 | 0.18455 | 0.26016 | 0.33381 | 0.36092 | 0.3818 | 0.39261 | 0.39756 | 0.3995 | 0.39838 | 0.39611 | 0.39346 | 0.38802 | 0.38021 | 0.36903 | 0.36269 | 0.37026 | 0.3835 | 0.40056 | 0.41892
| 210 | 0.1809 | 0.25516 | 0.3269 | 0.35886 | 0.38126 | 0.39345 | 0.39827 | 0.40011 | 0.39893 | 0.39679 | 0.39391 | 0.38884 | 0.38143 | 0.36981 | 0.36315 | 0.37116 | 0.38452 | 0.40161 | 0.42004
| 215 | 0.17741 | 0.24972 | 0.32026 | 0.35667 | 0.38069 | 0.39392 | 0.39899 | 0.40076 | 0.39947 | 0.39748 | 0.39436 | 0.38952 | 0.38264 | 0.37072 | 0.36361 | 0.37195 | 0.38553 | 0.40269 | 0.42116
| 220 | 0.17427 | 0.24566 | 0.31528 | 0.3551 | 0.38037 | 0.39417 | 0.39945 | 0.40124 | 0.40016 | 0.3983 | 0.39513 | 0.39008 | 0.38321 | 0.37138 | 0.36425 | 0.37265 | 0.38638 | 0.40365 | 0.42219
| 225 | 0.1714 | 0.24213 | 0.31144 | 0.35378 | 0.38017 | 0.39403 | 0.39971 | 0.4015 | 0.40094 | 0.39917 | 0.39616 | 0.39062 | 0.38329 | 0.37182 | 0.36502 | 0.37323 | 0.38709 | 0.40451 | 0.42314
| 230 | 0.16863 | 0.23815 | 0.30768 | 0.35159 | 0.37995 | 0.39382 | 0.39996 | 0.40169 | 0.40172 | 0.4 | 0.39719 | 0.39131 | 0.38336 | 0.37213 | 0.36579 | 0.37385 | 0.38781 | 0.40535 | 0.42409
| 235 | 0.16621 | 0.23435 | 0.30489 | 0.34969 | 0.37982 | 0.39392 | 0.40021 | 0.40196 | 0.40244 | 0.40069 | 0.39795 | 0.39198 | 0.38381 | 0.37221 | 0.36579 | 0.37434 | 0.38847 | 0.40614 | 0.425
| 240 | 0.16409 | 0.23201 | 0.30306 | 0.34986 | 0.37974 | 0.39433 | 0.40046 | 0.40247 | 0.40309 | 0.40124 | 0.39841 | 0.39258 | 0.38467 | 0.37215 | 0.36499 | 0.37458 | 0.38905 | 0.40688 | 0.42585
| 245 | 0.16202 | 0.22975 | 0.30135 | 0.35014 | 0.37967 | 0.39467 | 0.4007 | 0.40298 | 0.40374 | 0.40181 | 0.39886 | 0.3931 | 0.38555 | 0.37236 | 0.36416 | 0.37457 | 0.38962 | 0.40761 | 0.42671
| 250 | 0.16018 | 0.22815 | 0.29978 | 0.34976 | 0.37985 | 0.3949 | 0.401 | 0.40342 | 0.40418 | 0.40227 | 0.3992 | 0.39339 | 0.38592 | 0.3728 | 0.36421 | 0.37474 | 0.39017 | 0.40832 | 0.42756
| 255 | 0.15866 | 0.22681 | 0.29838 | 0.34869 | 0.38037 | 0.39516 | 0.40139 | 0.4037 | 0.40436 | 0.40256 | 0.3994 | 0.39336 | 0.3856 | 0.37344 | 0.36551 | 0.37534 | 0.3907 | 0.40901 | 0.42843
| 260 | 0.1572 | 0.22514 | 0.29697 | 0.34711 | 0.38084 | 0.39545 | 0.40179 | 0.40398 | 0.40451 | 0.40284 | 0.39959 | 0.39342 | 0.38521 | 0.37379 | 0.36691 | 0.37611 | 0.39122 | 0.40965 | 0.42929
| 265 | 0.15587 | 0.22349 | 0.29582 | 0.34574 | 0.38083 | 0.39537 | 0.40198 | 0.40422 | 0.40476 | 0.40315 | 0.39979 | 0.39357 | 0.38512 | 0.374 | 0.36784 | 0.37684 | 0.39172 | 0.41032 | 0.43022
| 270 | 0.15476 | 0.22248 | 0.29505 | 0.34585 | 0.37986 | 0.39565 | 0.40179 | 0.40443 | 0.40519 | 0.40345 | 0.40003 | 0.39387 | 0.38555 | 0.3742 | 0.36789 | 0.3772 | 0.39217 | 0.4111 | 0.43128
| 275 | 0.15369 | 0.22125 | 0.2943 | 0.34667 | 0.37882 | 0.39621 | 0.40158 | 0.4045 | 0.40565 | 0.40376 | 0.40028 | 0.39411 | 0.38606 | 0.37449 | 0.3678 | 0.37747 | 0.39261 | 0.41179 | 0.43236
| 280 | 0.15272 | 0.21975 | 0.29338 | 0.34677 | 0.37821 | 0.39649 | 0.40143 | 0.40451 | 0.40604 | 0.40403 | 0.40051 | 0.39434 | 0.3864 | 0.37474 | 0.36788 | 0.37759 | 0.39302 | 0.41252 | 0.43357
| 285 | 0.15193 | 0.21866 | 0.29202 | 0.34602 | 0.37868 | 0.39624 | 0.40147 | 0.40461 | 0.40628 | 0.40418 | 0.40068 | 0.39445 | 0.38637 | 0.3749 | 0.36835 | 0.37771 | 0.39335 | 0.41355 | 0.43506
| 290 | 0.15118 | 0.21763 | 0.29059 | 0.34448 | 0.37929 | 0.39576 | 0.40154 | 0.40467 | 0.40649 | 0.40431 | 0.40084 | 0.39463 | 0.38627 | 0.37488 | 0.36889 | 0.37775 | 0.39366 | 0.41447 | 0.4366
| 295 | 0.15047 | 0.21668 | 0.28915 | 0.34276 | 0.37957 | 0.39581 | 0.40159 | 0.40469 | 0.40665 | 0.40439 | 0.4009 | 0.3947 | 0.38634 | 0.37459 | 0.3689 | 0.37774 | 0.39403 | 0.41538 | 0.4383
| 300 | 0.14992 | 0.21584 | 0.28765 | 0.34057 | 0.37877 | 0.39625 | 0.40155 | 0.40462 | 0.40669 | 0.40423 | 0.40066 | 0.39495 | 0.3869 | 0.37341 | 0.36732 | 0.3774 | 0.39454 | 0.4168 | 0.4404
| 305 | 0.14942 | 0.21499 | 0.28615 | 0.33827 | 0.37771 | 0.39683 | 0.40147 | 0.40449 | 0.40669 | 0.40401 | 0.40032 | 0.39515 | 0.38759 | 0.3723 | 0.36534 | 0.37658 | 0.39504 | 0.41831 | 0.44265
| 310 | 0.14894 | 0.21416 | 0.28478 | 0.3364 | 0.37689 | 0.39675 | 0.40147 | 0.40441 | 0.40661 | 0.4038 | 0.39995 | 0.39519 | 0.38794 | 0.37157 | 0.36316 | 0.37551 | 0.39573 | 0.41979 | 0.44502
| 315 | 0.1486 | 0.2136 | 0.28391 | 0.33593 | 0.377 | 0.39657 | 0.40183 | 0.40436 | 0.40624 | 0.40339 | 0.39947 | 0.3945 | 0.38694 | 0.3697 | 0.36016 | 0.37548 | 0.39707 | 0.42212 | 0.44782
| 320 | 0.1483 | 0.2131 | 0.28322 | 0.3356 | 0.37742 | 0.39622 | 0.40229 | 0.40448 | 0.40578 | 0.40297 | 0.39894 | 0.39376 | 0.38546 | 0.36796 | 0.35696 | 0.37534 | 0.39861 | 0.42457 | 0.4508
| 325 | 0.14802 | 0.21262 | 0.28261 | 0.33535 | 0.37805 | 0.39614 | 0.4027 | 0.40469 | 0.40534 | 0.40256 | 0.39844 | 0.39306 | 0.38412 | 0.36671 | 0.35457 | 0.37468 | 0.40036 | 0.42697 | 0.45388
| 330 | 0.1479 | 0.21242 | 0.28244 | 0.33597 | 0.37975 | 0.39629 | 0.40276 | 0.40461 | 0.40503 | 0.40227 | 0.39805 | 0.39222 | 0.38356 | 0.36759 | 0.35635 | 0.3767 | 0.4031 | 0.43002 | 0.45734
| 335 | 0.14784 | 0.21233 | 0.28247 | 0.33683 | 0.38195 | 0.39669 | 0.40265 | 0.40442 | 0.4048 | 0.40205 | 0.39771 | 0.39114 | 0.38335 | 0.36895 | 0.36016 | 0.37999 | 0.40633 | 0.43343 | 0.46102
| 340 | 0.1478 | 0.21227 | 0.28253 | 0.33742 | 0.38394 | 0.39751 | 0.40254 | 0.40424 | 0.40456 | 0.40185 | 0.39735 | 0.39005 | 0.38287 | 0.36977 | 0.36409 | 0.38367 | 0.40971 | 0.43703 | 0.46479
| 345 | 0.14794 | 0.21242 | 0.2828 | 0.33776 | 0.38435 | 0.39766 | 0.40234 | 0.40402 | 0.40435 | 0.4017 | 0.39675 | 0.38797 | 0.3806 | 0.37154 | 0.36901 | 0.38811 | 0.41391 | 0.44104 | 0.46891
| 350 | 0.14818 | 0.21271 | 0.28319 | 0.33796 | 0.38375 | 0.39729 | 0.40209 | 0.40377 | 0.40414 | 0.40158 | 0.396 | 0.38538 | 0.37724 | 0.37352 | 0.37457 | 0.39335 | 0.41868 | 0.44542 | 0.47328
| 355 | 0.14843 | 0.21306 | 0.28361 | 0.33829 | 0.38322 | 0.39688 | 0.40181 | 0.40349 | 0.4039 | 0.40142 | 0.39529 | 0.3833 | 0.37401 | 0.37412 | 0.38006 | 0.39903 | 0.42365 | 0.45016 | 0.47778
| 360 | 0.14885 | 0.21354 | 0.28409 | 0.33868 | 0.38296 | 0.39645 | 0.40129 | 0.40291 | 0.40341 | 0.40099 | 0.39514 | 0.38151 | 0.37106 | 0.37527 | 0.38531 | 0.40473 | 0.42891 | 0.45525 | 0.48258
| 365 | 0.14942 | 0.21409 | 0.28464 | 0.33889 | 0.38297 | 0.39564 | 0.40056 | 0.40196 | 0.4027 | 0.40067 | 0.39546 | 0.37973 | 0.36839 | 0.37755 | 0.39019 | 0.41035 | 0.4345 | 0.46052 | 0.48766
| 370 | 0.14998 | 0.21481 | 0.28522 | 0.33917 | 0.38296 | 0.39479 | 0.39982 | 0.40097 | 0.40197 | 0.40026 | 0.39574 | 0.37844 | 0.36597 | 0.37877 | 0.39505 | 0.41621 | 0.44028 | 0.46606 | 0.49283
| 375 | 0.15068 | 0.21592 | 0.28587 | 0.33956 | 0.3825 | 0.39359 | 0.39905 | 0.40018 | 0.40093 | 0.39939 | 0.39503 | 0.37787 | 0.36641 | 0.38076 | 0.40002 | 0.42186 | 0.44603 | 0.47156 | 0.49821
| 380 | 0.15153 | 0.21684 | 0.28659 | 0.33939 | 0.38155 | 0.39213 | 0.39822 | 0.39948 | 0.39955 | 0.39773 | 0.39323 | 0.37945 | 0.37009 | 0.38496 | 0.40493 | 0.42732 | 0.45179 | 0.4771 | 0.50383
| 385 | 0.1524 | 0.21777 | 0.28731 | 0.33939 | 0.38065 | 0.39055 | 0.39737 | 0.39897 | 0.39822 | 0.39612 | 0.39145 | 0.38036 | 0.37372 | 0.38917 | 0.40994 | 0.433 | 0.45771 | 0.48301 | 0.5096
| 390 | 0.15335 | 0.21862 | 0.2881 | 0.33969 | 0.37944 | 0.38931 | 0.3971 | 0.39865 | 0.39685 | 0.39445 | 0.38975 | 0.38183 | 0.37822 | 0.39388 | 0.41509 | 0.4386 | 0.46358 | 0.48907 | 0.51545
| 395 | 0.15442 | 0.21961 | 0.289 | 0.33924 | 0.37784 | 0.38979 | 0.39767 | 0.39771 | 0.39548 | 0.39272 | 0.38817 | 0.38416 | 0.38407 | 0.39926 | 0.42036 | 0.44396 | 0.46929 | 0.49491 | 0.52135
| 400 | 0.15549 | 0.22085 | 0.28995 | 0.33901 | 0.3763 | 0.39038 | 0.39824 | 0.39686 | 0.39414 | 0.39102 | 0.38661 | 0.3863 | 0.39015 | 0.40506 | 0.4258 | 0.44956 | 0.47516 | 0.50093 | 0.52739

## Engine-BsfcPwrMap
BSFC | Power
[g/kWh] | [W]
Speed |  | 52 | 78.1799 | 104.3599 | 130.5398 | 156.7198 | 182.8997 | 209.0796 | 235.2596 | 261.4395 | 287.6194 | 313.7994 | 339.9793 | 366.1593 | 392.3392 | 418.5191 | 444.6991 | 470.879 | 497.059 | 523.2389
[rad/s] | 0 | 31451844.8601 | 11636157.4214 | 22197192.7594 | 15240727.534 | 28284082.9303 | 22143190.714 | 32975875.4601 | 20676085.1083 | 34355785.6358 | 26317887.1136 | 36718801.7905 | 29074303.4464 | 39988258.0222 | 32678990.5992 | 44457223.8661 | 40474579.34 | 57302401.1694 | 65527481.2288 | 72178045.7293
| 5000 | 296.1075 | 254.3478 | 251.1798 | 270.2854 | 299.992 | 331.7641 | 373.6693 | 411.7586 | 321933.9924 | 2060883.7402 | 3285686.3578 | 4775492.7975 | 5871699.3733 | 7515884.0185 | 10219918.9933 | 14425149.4324 | 18097019.629 | 23416504.1775 | 27746142.4738
| 10000 | 426.5524 | 258.2524 | 226.4216 | 227.8021 | 234.3312 | 248.1947 | 263.8493 | 282.0889 | 297.6893 | 321.6103 | 344.4233 | 378.1995 | 415.8226 | 463.8291 | 517.0414 | 584.6526 | 645.2265 | 701.5602 | 742.6738
| 15000 | 550.7915 | 318.594 | 231.2093 | 222.1374 | 221.623 | 226.2886 | 235.6693 | 246.7723 | 257.4003 | 273.6363 | 292.2374 | 309.5103 | 329.489 | 357.9071 | 390.3058 | 431.7468 | 475.4729 | 504.3636 | 524.7449
| 20000 | 551.9702 | 367.9282 | 244.1646 | 226.4993 | 218.5852 | 219.71 | 223.2218 | 231.1536 | 239.5813 | 251.3294 | 263.9556 | 276.6444 | 291.6254 | 312.0773 | 335.3414 | 369.4719 | 403.7593 | 412.4199 | 417.5979
| 25000 | 542.7081 | 386.9617 | 275.5674 | 233.8501 | 219.784 | 217.8459 | 219.3878 | 223.8542 | 229.1087 | 237.8342 | 247.5265 | 257.2818 | 269.3843 | 286.9951 | 305.863 | 330.3681 | 352.5986 | 353.6816 | 353.0162
| 30000 | 535.3998 | 366.4935 | 286.9743 | 239.6259 | 219.8483 | 216.1886 | 215.8062 | 219.5235 | 222.9631 | 229.5288 | 236.6332 | 244.6725 | 254.2916 | 270.1788 | 286.7776 | 301.1658 | 312.2795 | 315.7285 | 316.7797
| 35000 | 369.9188 | 369.5893 | 295.9147 | 242.5476 | 220.2142 | 214.585 | 214.4793 | 216.1946 | 218.9498 | 224.2992 | 230.3213 | 236.4782 | 244.6043 | 259.1852 | 273.1069 | 281.5534 | 287.7042 | 290.0414 | 289.0802
| 40000 | 369.8868 | 330.1843 | 290.687 | 247.5889 | 220.3151 | 212.629 | 212.3204 | 212.8903 | 215.9262 | 220.2953 | 225.7176 | 230.8195 | 237.7619 | 251.0155 | 262.86 | 267.4426 | 270.1826 | 269.807 | 268.5274
| 45000 | 370.7349 | 288.3864 | 288.0788 | 247.4531 | 221.0638 | 212.26 | 209.884 | 210.5964 | 213.2164 | 217.2386 | 221.5903 | 226.4036 | 232.809 | 244.8168 | 255.1999 | 257.5242 | 257.0548 | 255.5505 | 254.1106
| 50000 | 324.8289 | 288.3648 | 287.0713 | 245.9231 | 221.8503 | 211.3547 | 209.077 | 209.1473 | 211.3956 | 214.7059 | 218.6162 | 223.0135 | 229.11 | 240.2438 | 249.5836 | 250.0251 | 248.1441 | 245.2846 | 241.8961
| 55000 | 288.3969 | 288.368 | 245.0352 | 242.315 | 218.1555 | 211.1493 | 208.3519 | 208.357 | 209.8498 | 212.7893 | 216.3449 | 220.4072 | 226.2822 | 237.1889 | 245.8485 | 244.8613 | 241.5248 | 237.0603 | 233.0298
| 60000 | 288.3951 | 265.9329 | 244.3105 | 238.9019 | 219.3385 | 211.2324 | 208.5232 | 207.522 | 208.4673 | 211.1074 | 214.3847 | 218.3986 | 223.9438 | 234.62 | 243.1482 | 240.9425 | 236.2532 | 230.8936 | 225.9758
| 65000 | 275.0437 | 244.3037 | 244.3101 | 221.425 | 222.0913 | 211.6223 | 208.4593 | 207.0792 | 207.2329 | 209.6329 | 212.6632 | 216.9153 | 222.1043 | 232.3953 | 240.4863 | 237.7749 | 232.2551 | 226.0974 | 220.1664
| 70000 | 266.4609 | 244.3041 | 233.8789 | 221.4687 | 221.3728 | 214.3549 | 207.9697 | 206.8844 | 206.7414 | 208.5538 | 211.5565 | 215.7427 | 220.9935 | 230.536 | 238.2163 | 235.0861 | 229.1443 | 222.1269 | 215.8325
| 75000 | 244.3017 | 243.2721 | 226.2347 | 221.4663 | 214.2175 | 213.3117 | 208.6242 | 206.9403 | 206.0364 | 207.7904 | 210.1833 | 214.5788 | 220.2196 | 228.9282 | 236.476 | 232.8384 | 226.4383 | 219.0785 | 212.129
| 80000 | 244.353 | 233.6878 | 221.4229 | 218.316 | 214.0536 | 213.2629 | 210.3247 | 207.2361 | 205.8749 | 207.2514 | 209.6134 | 213.5714 | 218.4492 | 226.9691 | 234.1503 | 230.7564 | 224.1205 | 216.4877 | 209.1775
| 85000 | 233.8065 | 227.8897 | 219.521 | 216.2354 | 214.0533 | 211.1323 | 210.1822 | 208.0228 | 206.5436 | 207.1678 | 209.2626 | 212.8629 | 218.3029 | 225.7356 | 231.0924 | 228.4654 | 222.1064 | 214.2726 | 206.7902
| 90000 | 233.6611 | 221.4079 | 218.2246 | 214.0701 | 211.841 | 210.3962 | 210.2733 | 209.5348 | 207.0632 | 207.4669 | 208.926 | 212.674 | 217.1308 | 225.0181 | 230.2373 | 226.5125 | 220.2915 | 212.4241 | 204.6826
| 95000 | 233.9669 | 218.2664 | 218.1304 | 213.0339 | 211.7314 | 210.3958 | 210.5841 | 210.5612 | 207.789 | 208.1566 | 209.059 | 212.3935 | 217.2956 | 224.7139 | 229.1748 | 225.2501 | 218.7154 | 210.8175 | 203.0452
| 100000 | 218.2787 | 218.2025 | 214.2149 | 211.7884 | 210.415 | 210.583 | 210.6114 | 210.8637 | 209.8436 | 208.7568 | 209.7724 | 212.2079 | 216.9798 | 224.2806 | 229.213 | 224.2714 | 217.4636 | 209.4466 | 201.5974
| 105000 | 218.2342 | 218.155 | 211.8044 | 211.7499 | 210.5266 | 210.6155 | 210.615 | 211.9593 | 212.565 | 209.3414 | 210.4864 | 212.0257 | 216.6916 | 223.9797 | 229.7555 | 223.9056 | 216.4407 | 208.3016 | 200.3375
| 110000 | 218.1982 | 213.9532 | 211.7786 | 211.1236 | 210.6036 | 210.6017 | 212.0539 | 211.9211 | 212.2332 | 211.3702 | 211.4748 | 212.9233 | 216.4004 | 223.3744 | 227.8048 | 223.4984 | 215.6153 | 207.3031 | 199.2913
| 115000 | 218.323 | 211.7897 | 211.7593 | 210.5992 | 210.6179 | 211.2705 | 212.1125 | 211.9282 | 213.3785 | 213.5385 | 211.7416 | 214.3148 | 216.219 | 223.3663 | 227.6189 | 222.7054 | 214.9287 | 206.4429 | 198.321
| 120000 | 211.7947 | 211.7752 | 210.638 | 210.6086 | 210.8853 | 212.0896 | 212.0935 | 213.1509 | 213.3307 | 214.071 | 213.3715 | 217.4714 | 218.301 | 224.879 | 227.2246 | 221.9933 | 214.2904 | 205.6666 | 197.4708
| 125000 | 211.7836 | 211.7637 | 210.6047 | 210.6157 | 212.0841 | 212.1093 | 213.1591 | 213.7936 | 213.3299 | 215.4621 | 216.2011 | 220.1587 | 218.9371 | 226.5697 | 227.5591 | 222.0902 | 213.7107 | 204.959 | 196.6825
| 130000 | 211.7744 | 210.9548 | 210.61 | 211.3014 | 212.0969 | 212.1223 | 213.7709 | 213.555 | 215.8091 | 216.0004 | 216.7948 | 220.6343 | 223.7139 | 228.2115 | 230.5966 | 222.1948 | 213.2022 | 204.302 | 195.9329
| 135000 | 211.8065 | 210.6072 | 210.6142 | 212.0924 | 212.1066 | 213.7672 | 213.7913 | 214.4502 | 215.9095 | 216.007 | 217.1136 | 219.2047 | 228.3028 | 227.664 | 235.498 | 223.3956 | 212.8157 | 203.6098 | 195.1804
| 140000 | 210.6057 | 210.6106 | 212.0399 | 212.0996 | 212.468 | 213.7803 | 213.8049 | 215.882 | 215.9646 | 216.4665 | 217.8444 | 217.2331 | 225.2346 | 225.6012 | 232.8193 | 223.1006 | 212.4098 | 202.9341 | 194.3624
| 145000 | 210.6084 | 210.6133 | 212.0959 | 212.1052 | 213.7759 | 213.7901 | 215.8061 | 215.9147 | 216.4511 | 216.6213 | 217.8408 | 216.2164 | 217.5325 | 222.3461 | 226.0898 | 222.5074 | 211.7833 | 202.0214 | 193.4322
| 150000 | 210.6107 | 212.0942 | 212.1004 | 213.328 | 213.7831 | 214.7655 | 215.8977 | 215.9365 | 216.6333 | 216.5953 | 214.3066 | 215.2485 | 214.3785 | 216.0792 | 218.2308 | 218.349 | 210.2409 | 200.6926 | 192.2138
| 155000 | 210.5618 | 212.0978 | 212.1041 | 213.7799 | 213.7889 | 215.8921 | 215.9134 | 216.6341 | 216.6181 | 215.4965 | 214.1368 | 216.6831 | 209.8159 | 209.133 | 211.7278 | 212.9171 | 207.8971 | 198.9015 | 190.8042
| 160000 | 212.0961 | 212.1008 | 213.7207 | 213.7844 | 214.3172 | 215.9034 | 215.925 | 216.6247 | 216.6079 | 214.1651 | 214.0408 | 210.8019 | 208.2114 | 205.5825 | 205.5688 | 206.7831 | 204.3357 | 196.6106 | 188.9751
| 165000 | 212.0987 | 212.5361 | 213.7818 | 213.7881 | 215.8985 | 215.9125 | 216.6271 | 216.6176 | 214.7523 | 214.1113 | 209.9425 | 208.4618 | 208.5194 | 203.7888 | 199.5539 | 200.3283 | 199.7126 | 193.6225 | 186.8542
| 170000 | 212.1009 | 213.7803 | 213.7849 | 215.4066 | 215.9055 | 216.2478 | 216.622 | 216.6123 | 214.1337 | 214.0753 | 208.5132 | 208.262 | 200.2908 | 198.8767 | 195.5645 | 194.5617 | 194.6475 | 190.3823 | 184.4612
| 175000 | 212.0453 | 213.7829 | 213.7875 | 215.9018 | 215.9114 | 216.624 | 216.6179 | 214.1403 | 214.1086 | 211.4731 | 208.4035 | 205.9299 | 199.8091 | 198.4964 | 193.7057 | 189.0977 | 189.3178 | 186.5435 | 181.7337
| 180000 | 213.7815 | 213.7851 | 215.8995 | 215.9066 | 216.6005 | 216.6208 | 215.9087 | 214.1224 | 214.0899 | 208.441 | 208.3295 | 199.8412 | 199.5275 | 191.9296 | 189.2482 | 185.355 | 184.2142 | 182.537 | 178.8335
| 185000 | 213.7835 | 214.4079 | 215.9035 | 215.9107 | 216.6225 | 216.6181 | 214.129 | 214.108 | 208.6462 | 208.3902 | 201.5664 | 199.6916 | 199.383 | 189.7211 | 187.6592 | 183.2578 | 179.3213 | 178.3664 | 175.6857
| 190000 | 213.7607 | 215.9016 | 215.907 | 216.4831 | 216.6203 | 215.4592 | 214.1179 | 214.0967 | 208.4172 | 208.3526 | 199.7397 | 199.5906 | 189.7455 | 189.4064 | 180.5014 | 179.2133 | 175.3577 | 174.1405 | 172.3369
| 195000 | 215.5641 | 215.9046 | 215.9101 | 216.6216 | 216.6184 | 214.1232 | 214.1087 | 208.4286 | 208.3884 | 199.7509 | 199.6712 | 196.4732 | 189.5826 | 186.3468 | 179.6714 | 178.1009 | 173.7508 | 170.0846 | 168.886
| 200000 | 215.9029 | 215.9073 | 216.6224 | 216.62 | 214.2118 | 214.1156 | 212.2829 | 208.4065 | 208.3656 | 199.7031 | 199.6201 | 189.6234 | 189.4715 | 179.6562 | 179.3521 | 172.2005 | 170.024 | 166.6681 | 165.3108
| 205000 | 215.9053 | 216.1442 | 216.6211 | 216.6186 | 214.12 | 214.1092 | 208.4167 | 208.388 | 200.0144 | 199.6645 | 191.329 | 189.5492 | 189.3985 | 179.4949 | 179.1829 | 170.2717 | 169.2935 | 164.7321 | 161.7604
| 210000 | 215.8997 | 216.6218 | 216.6199 | 214.1227 | 214.1146 | 209.3399 | 208.4017 | 204.3467 | 199.6882 | 199.6339 | 189.5825 | 189.494 | 179.532 | 179.385 | 170.246 | 169.9607 | 166.089 | 161.5016 | 158.2989

## Electric motor
Mass | Inertia | Gear ratio
[kg] | [kgm^2] | [-]
0 | 0.02 | 1

## Electric motor-Limits
Speed | Max Torque | Max Power | Min Torque | Min Power
[rad/s] | [Nm] | [W] | [Nm] | [W]
0 | 440 | 0 | -440 | 0
26.1799 | 440 | 11519.1731 | -440 | -11519.1731
52.3599 | 440 | 23038.3461 | -440 | -23038.3461
78.5398 | 440 | 34557.5192 | -440 | -34557.5192
104.7198 | 440 | 46076.6923 | -440 | -46076.6923
130.8997 | 440 | 57595.8653 | -440 | -57595.8653
157.0796 | 440 | 69115.0384 | -440 | -69115.0384
183.2596 | 440 | 80634.2114 | -440 | -80634.2114
209.4395 | 429.7183 | 90000 | -429.7183 | -90000
235.6194 | 381.9719 | 90000 | -381.9719 | -90000
261.7994 | 343.7747 | 90000 | -343.7747 | -90000
287.9793 | 312.5224 | 90000 | -312.5224 | -90000
314.1593 | 286.4789 | 90000 | -286.4789 | -90000
340.3392 | 264.4421 | 90000 | -264.4421 | -90000
366.5191 | 245.5533 | 90000 | -245.5533 | -90000
392.6991 | 229.1831 | 90000 | -229.1831 | -90000
418.879 | 214.8592 | 90000 | -214.8592 | -90000
445.059 | 202.2204 | 90000 | -202.2204 | -90000
471.2389 | 190.9859 | 90000 | -190.9859 | -90000
497.4188 | 180.934 | 90000 | -180.934 | -90000
523.5988 | 171.8873 | 90000 | -171.8873 | -90000

## Electric motor-EffPwrMap
Efficiency | Power
[-] | [W]
Speed |  | 0 | 16.3625 | 32.7249 | 49.0874 | 65.4498 | 81.8123 | 98.1748 | 114.5372 | 130.8997 | 147.2622 | 163.6246 | 179.9871 | 196.3495 | 212.712 | 229.0745 | 245.4369 | 261.7994 | 278.1618 | 294.5243 | 310.8868 | 327.2492 | 343.6117 | 359.9742 | 376.3366 | 392.6991 | 409.0615 | 425.424 | 441.7865 | 458.1489 | 474.5114 | 490.8739 | 507.2363 | 523.5988
[rad/s] | -90000 | 1 | 0.88934 | 0.88965 | 0.8899 | 0.89011 | 0.89028 | 0.8904 | 0.89047 | 0.8905 | 0.89047 | 0.88829 | 0.87931 | 0.87059 | 0.888 | 0.89468 | 0.89667 | 0.89939 | 0.90753 | 0.91082 | 0.91267 | 0.91613 | 0.91802 | 0.91762 | 0.92109 | 0.92001 | 0.9198 | 0.92203 | 0.92182 | 0.9201 | 0.91971 | 0.92057 | 0.9203 | 0.91871
| -85000 | 1 | 0.88284 | 0.88316 | 0.88343 | 0.88365 | 0.88382 | 0.88395 | 0.88403 | 0.88405 | 0.88403 | 0.88172 | 0.87221 | 0.8879 | 0.89272 | 0.90051 | 0.90708 | 0.91003 | 0.91323 | 0.91748 | 0.91693 | 0.92092 | 0.91989 | 0.92159 | 0.92273 | 0.91998 | 0.92193 | 0.92261 | 0.92062 | 0.91858 | 0.91987 | 0.91986 | 0.91854 | 0.91579
| -80000 | 1 | 0.87551 | 0.87585 | 0.87614 | 0.87638 | 0.87656 | 0.8767 | 0.87678 | 0.87681 | 0.87678 | 0.87432 | 0.88335 | 0.89515 | 0.90426 | 0.91067 | 0.91521 | 0.91911 | 0.92174 | 0.92333 | 0.92429 | 0.92547 | 0.92484 | 0.92606 | 0.92497 | 0.92346 | 0.92433 | 0.92328 | 0.92102 | 0.91991 | 0.92017 | 0.91907 | 0.91656 | 0.91382
| -75000 | 1 | 0.86721 | 0.86758 | 0.86788 | 0.86814 | 0.86833 | 0.86848 | 0.86856 | 0.86859 | 0.86857 | 0.86595 | 0.89228 | 0.90386 | 0.91215 | 0.9181 | 0.92258 | 0.9257 | 0.92755 | 0.92907 | 0.92945 | 0.92959 | 0.92999 | 0.92878 | 0.92784 | 0.9274 | 0.92615 | 0.92424 | 0.92244 | 0.92141 | 0.9205 | 0.91818 | 0.91573 | 0.91328
| -70000 | 1 | 0.85773 | 0.85812 | 0.85845 | 0.85872 | 0.85893 | 0.85908 | 0.85917 | 0.85921 | 0.85918 | 0.88525 | 0.90045 | 0.91134 | 0.91902 | 0.92462 | 0.92852 | 0.93069 | 0.93272 | 0.93298 | 0.93338 | 0.93313 | 0.93217 | 0.93141 | 0.93056 | 0.92871 | 0.92695 | 0.92534 | 0.92406 | 0.92197 | 0.91956 | 0.91718 | 0.91486 | 0.91265
| -65000 | 1 | 0.84679 | 0.8472 | 0.84756 | 0.84785 | 0.84808 | 0.84824 | 0.84834 | 0.84838 | 0.87236 | 0.8929 | 0.90764 | 0.91799 | 0.92519 | 0.93034 | 0.93321 | 0.93544 | 0.93612 | 0.93683 | 0.93614 | 0.93533 | 0.93469 | 0.93295 | 0.93114 | 0.92942 | 0.92786 | 0.92567 | 0.92319 | 0.92073 | 0.91834 | 0.91603 | 0.91387 | 0.91151
| -60000 | 1 | 0.83402 | 0.83447 | 0.83486 | 0.83517 | 0.83542 | 0.8356 | 0.8357 | 0.83574 | 0.88047 | 0.89983 | 0.91409 | 0.92399 | 0.93088 | 0.93494 | 0.93766 | 0.93897 | 0.93957 | 0.93906 | 0.93845 | 0.93718 | 0.93537 | 0.93356 | 0.93182 | 0.92953 | 0.92692 | 0.92432 | 0.92178 | 0.91929 | 0.91692 | 0.91399 | 0.91094 | 0.90789
| -55000 | 1 | 0.81893 | 0.81942 | 0.81984 | 0.82019 | 0.82046 | 0.82065 | 0.82077 | 0.86414 | 0.88864 | 0.90655 | 0.91994 | 0.92951 | 0.93555 | 0.93926 | 0.94146 | 0.94212 | 0.94197 | 0.94139 | 0.93971 | 0.9379 | 0.93607 | 0.93369 | 0.93093 | 0.92817 | 0.92543 | 0.92273 | 0.91992 | 0.91663 | 0.91336 | 0.91009 | 0.90684 | 0.90361
| -50000 | 1 | 0.80082 | 0.80137 | 0.80183 | 0.80221 | 0.8025 | 0.80271 | 0.84302 | 0.87437 | 0.89684 | 0.91321 | 0.92538 | 0.93429 | 0.93979 | 0.94325 | 0.94444 | 0.94487 | 0.94392 | 0.94237 | 0.94061 | 0.93824 | 0.93537 | 0.93243 | 0.92948 | 0.92654 | 0.92316 | 0.91959 | 0.91602 | 0.91246 | 0.90893 | 0.90542 | 0.90193 | 0.89848
| -45000 | 1 | 0.77869 | 0.77929 | 0.77981 | 0.78023 | 0.78056 | 0.78079 | 0.85577 | 0.8847 | 0.90502 | 0.91978 | 0.93067 | 0.93839 | 0.94361 | 0.94626 | 0.94715 | 0.94649 | 0.94523 | 0.94311 | 0.94026 | 0.93723 | 0.93409 | 0.93081 | 0.92691 | 0.92299 | 0.91907 | 0.91515 | 0.91125 | 0.90737 | 0.90352 | 0.89939 | 0.89521 | 0.89105
| -40000 | 1 | 0.75103 | 0.75171 | 0.75228 | 0.75276 | 0.75313 | 0.83106 | 0.86896 | 0.8949 | 0.91311 | 0.92615 | 0.93558 | 0.94209 | 0.94693 | 0.9487 | 0.94897 | 0.9478 | 0.94539 | 0.94251 | 0.93933 | 0.93556 | 0.93133 | 0.92702 | 0.92268 | 0.91832 | 0.91395 | 0.90958 | 0.90486 | 0.90016 | 0.89548 | 0.89082 | 0.88619 | 0.88157
| -35000 | 1 | 0.71546 | 0.71624 | 0.7169 | 0.71744 | 0.7961 | 0.84801 | 0.88213 | 0.90511 | 0.921 | 0.9322 | 0.93999 | 0.94532 | 0.94898 | 0.95055 | 0.94974 | 0.94777 | 0.945 | 0.94093 | 0.9365 | 0.93183 | 0.92703 | 0.92215 | 0.91709 | 0.9117 | 0.90632 | 0.90097 | 0.89565 | 0.89034 | 0.88507 | 0.87982 | 0.87459 | 0.86938
| -30000 | 1 | 0.66803 | 0.66894 | 0.66971 | 0.67034 | 0.81916 | 0.86555 | 0.8954 | 0.91521 | 0.9285 | 0.93772 | 0.94373 | 0.94786 | 0.95011 | 0.95102 | 0.94965 | 0.94639 | 0.9422 | 0.93744 | 0.93228 | 0.92655 | 0.92044 | 0.91427 | 0.90806 | 0.90186 | 0.89567 | 0.8895 | 0.88337 | 0.87726 | 0.87118 | 0.86528 | 0.85947 | 0.85372
| -25000 | 1 | 0.60164 | 0.60273 | 0.60365 | 0.77703 | 0.84325 | 0.8835 | 0.90875 | 0.92496 | 0.93526 | 0.9423 | 0.94634 | 0.9491 | 0.9499 | 0.94957 | 0.94723 | 0.94329 | 0.93769 | 0.93128 | 0.92445 | 0.91734 | 0.9101 | 0.90278 | 0.89542 | 0.88807 | 0.88079 | 0.87362 | 0.86653 | 0.85954 | 0.85263 | 0.84579 | 0.83902 | 0.83231
| -20000 | 1 | 0.50205 | 0.50341 | 0.71034 | 0.81173 | 0.86819 | 0.90095 | 0.92085 | 0.93335 | 0.9406 | 0.94515 | 0.94695 | 0.94765 | 0.94743 | 0.94553 | 0.94163 | 0.93579 | 0.92868 | 0.92076 | 0.91231 | 0.90345 | 0.89443 | 0.88542 | 0.87646 | 0.86761 | 0.85885 | 0.8502 | 0.84165 | 0.8332 | 0.82483 | 0.81655 | 0.80834 | 0.80019
| -15000 | 1 | 0.33607 | 0.33788 | 0.76398 | 0.84881 | 0.89334 | 0.91788 | 0.93166 | 0.93904 | 0.94295 | 0.9445 | 0.94357 | 0.94173 | 0.93916 | 0.93593 | 0.93054 | 0.92232 | 0.91259 | 0.90195 | 0.89078 | 0.87935 | 0.86783 | 0.85632 | 0.84486 | 0.83352 | 0.82229 | 0.81117 | 0.80017 | 0.78929 | 0.77851 | 0.77322 | 0.76929 | 0.76561
| -10000 | 1 | 0.0041032 | 0.68337 | 0.8248 | 0.88713 | 0.91656 | 0.93044 | 0.93681 | 0.9383 | 0.93773 | 0.93519 | 0.93058 | 0.92526 | 0.91934 | 0.91289 | 0.90451 | 0.89272 | 0.87878 | 0.86353 | 0.84751 | 0.83516 | 0.82645 | 0.81839 | 0.81096 | 0.80415 | 0.79789 | 0.79215 | 0.78685 | 0.78196 | 0.77743 | 0.77322 | 0.76929 | 0.76561
| -5000 | 1 | 0.51889 | 0.804 | 0.88893 | 0.91689 | 0.92685 | 0.92496 | 0.91995 | 0.91274 | 0.90387 | 0.89595 | 0.89351 | 0.89095 | 0.8883 | 0.88559 | 0.88138 | 0.8736 | 0.86418 | 0.85427 | 0.84447 | 0.83516 | 0.82645 | 0.81839 | 0.81096 | 0.80415 | 0.79789 | 0.79215 | 0.78685 | 0.78196 | 0.77743 | 0.77322 | 0.76929 | 0.76561
| 0 | 1 | 1 | 1 | 1 | 1 | 1 | 1 | 1 | 1 | 1 | 1 | 1 | 1 | 1 | 1 | 1 | 1 | 1 | 1 | 1 | 1 | 1 | 1 | 1 | 1 | 1 | 1 | 1 | 1 | 1 | 1 | 1 | 1
| 5000 | 1 | 0.51865 | 0.8039 | 0.88884 | 0.91688 | 0.92683 | 0.9248 | 0.91967 | 0.91244 | 0.90367 | 0.89595 | 0.89351 | 0.89095 | 0.8883 | 0.88559 | 0.88138 | 0.8736 | 0.86418 | 0.85427 | 0.84447 | 0.83516 | 0.82645 | 0.81839 | 0.81096 | 0.80415 | 0.79789 | 0.79215 | 0.78685 | 0.78196 | 0.77743 | 0.77322 | 0.76929 | 0.76561
| 10000 | 1 | 0.50103 | 0.68324 | 0.82468 | 0.88711 | 0.91655 | 0.93043 | 0.9368 | 0.93829 | 0.93772 | 0.93514 | 0.93034 | 0.92486 | 0.9188 | 0.91224 | 0.90382 | 0.89199 | 0.87808 | 0.86299 | 0.8473 | 0.83516 | 0.82645 | 0.81839 | 0.81096 | 0.80415 | 0.79789 | 0.79215 | 0.78685 | 0.78196 | 0.77743 | 0.77322 | 0.76929 | 0.76561
| 15000 | 1 | 0.60099 | 0.60164 | 0.7639 | 0.84874 | 0.89332 | 0.91788 | 0.93165 | 0.93904 | 0.94295 | 0.9445 | 0.94355 | 0.9417 | 0.93912 | 0.93591 | 0.93046 | 0.92203 | 0.91206 | 0.90115 | 0.8897 | 0.87801 | 0.86627 | 0.85458 | 0.84303 | 0.83169 | 0.82055 | 0.80966 | 0.799 | 0.78858 | 0.77839 | 0.77322 | 0.76929 | 0.76561
| 20000 | 1 | 0.66758 | 0.66819 | 0.71033 | 0.81168 | 0.86815 | 0.90092 | 0.92083 | 0.93335 | 0.9406 | 0.94515 | 0.94695 | 0.94765 | 0.94743 | 0.9455 | 0.94159 | 0.93573 | 0.92861 | 0.92069 | 0.91228 | 0.90328 | 0.89395 | 0.8846 | 0.8753 | 0.86611 | 0.85705 | 0.84811 | 0.83933 | 0.83069 | 0.8222 | 0.81385 | 0.80564 | 0.79756
| 25000 | 1 | 0.71512 | 0.71568 | 0.71615 | 0.777 | 0.84321 | 0.88349 | 0.90875 | 0.92496 | 0.93525 | 0.94229 | 0.94634 | 0.9491 | 0.9499 | 0.94956 | 0.94722 | 0.94329 | 0.93766 | 0.93121 | 0.92434 | 0.91721 | 0.90995 | 0.90264 | 0.89532 | 0.88804 | 0.88054 | 0.87299 | 0.86554 | 0.85818 | 0.85093 | 0.84377 | 0.8367 | 0.82972
| 30000 | 1 | 0.75077 | 0.75128 | 0.75172 | 0.75207 | 0.81912 | 0.86553 | 0.89538 | 0.91519 | 0.92849 | 0.93772 | 0.94373 | 0.94786 | 0.95011 | 0.95102 | 0.94965 | 0.94638 | 0.9422 | 0.93743 | 0.93228 | 0.92652 | 0.92036 | 0.91413 | 0.90788 | 0.90164 | 0.89544 | 0.88928 | 0.88318 | 0.87714 | 0.87116 | 0.86496 | 0.85877 | 0.85264
| 35000 | 1 | 0.77849 | 0.77896 | 0.77936 | 0.77969 | 0.79606 | 0.84798 | 0.88211 | 0.90509 | 0.92099 | 0.9322 | 0.93999 | 0.94531 | 0.94898 | 0.95055 | 0.94974 | 0.94777 | 0.945 | 0.94092 | 0.93648 | 0.93181 | 0.92701 | 0.92214 | 0.91706 | 0.91161 | 0.90617 | 0.90076 | 0.89539 | 0.89006 | 0.88477 | 0.87953 | 0.87433 | 0.86918
| 40000 | 1 | 0.80066 | 0.80109 | 0.80146 | 0.80177 | 0.80201 | 0.83105 | 0.86895 | 0.89489 | 0.9131 | 0.92614 | 0.93558 | 0.94208 | 0.94693 | 0.94869 | 0.94896 | 0.9478 | 0.94539 | 0.94251 | 0.93933 | 0.93555 | 0.93131 | 0.92699 | 0.92265 | 0.91829 | 0.91393 | 0.90957 | 0.90477 | 0.9 | 0.89526 | 0.89055 | 0.88587 | 0.88123
| 45000 | 1 | 0.81879 | 0.8192 | 0.81954 | 0.81983 | 0.82005 | 0.82021 | 0.85575 | 0.8847 | 0.90501 | 0.91977 | 0.93067 | 0.93838 | 0.9436 | 0.94626 | 0.94715 | 0.94649 | 0.94523 | 0.94311 | 0.94026 | 0.93723 | 0.93409 | 0.93081 | 0.9269 | 0.92296 | 0.91903 | 0.91511 | 0.91121 | 0.90734 | 0.90351 | 0.89932 | 0.89506 | 0.89083
| 50000 | 1 | 0.8339 | 0.83428 | 0.8346 | 0.83487 | 0.83507 | 0.83522 | 0.84301 | 0.87436 | 0.89683 | 0.9132 | 0.92538 | 0.93429 | 0.93978 | 0.94325 | 0.94443 | 0.94486 | 0.94392 | 0.94237 | 0.94061 | 0.93824 | 0.93537 | 0.93243 | 0.92947 | 0.92653 | 0.92315 | 0.91956 | 0.91598 | 0.91242 | 0.90888 | 0.90537 | 0.9019 | 0.89847
| 55000 | 1 | 0.84669 | 0.84704 | 0.84734 | 0.84759 | 0.84779 | 0.84792 | 0.84801 | 0.86412 | 0.88864 | 0.90654 | 0.91993 | 0.92951 | 0.93554 | 0.93925 | 0.94146 | 0.94212 | 0.94197 | 0.94139 | 0.93971 | 0.9379 | 0.93607 | 0.93369 | 0.93093 | 0.92816 | 0.92542 | 0.92273 | 0.91992 | 0.91661 | 0.91332 | 0.91004 | 0.90679 | 0.90356
| 60000 | 1 | 0.85765 | 0.85798 | 0.85826 | 0.8585 | 0.85868 | 0.85881 | 0.85889 | 0.85892 | 0.88047 | 0.89982 | 0.91408 | 0.92398 | 0.93088 | 0.93493 | 0.93766 | 0.93896 | 0.93957 | 0.93905 | 0.93844 | 0.93718 | 0.93537 | 0.93356 | 0.93182 | 0.92953 | 0.92691 | 0.92432 | 0.92177 | 0.91929 | 0.91692 | 0.91397 | 0.9109 | 0.90785
| 65000 | 1 | 0.86714 | 0.86746 | 0.86772 | 0.86794 | 0.86811 | 0.86824 | 0.86831 | 0.86834 | 0.87236 | 0.89288 | 0.90763 | 0.91797 | 0.92517 | 0.93033 | 0.93319 | 0.93544 | 0.93611 | 0.93682 | 0.93613 | 0.93532 | 0.93469 | 0.93295 | 0.93114 | 0.92942 | 0.92786 | 0.92567 | 0.92318 | 0.92073 | 0.91834 | 0.91603 | 0.91386 | 0.91151
| 70000 | 1 | 0.87545 | 0.87575 | 0.876 | 0.87621 | 0.87637 | 0.87649 | 0.87656 | 0.87658 | 0.87656 | 0.88523 | 0.90043 | 0.91132 | 0.919 | 0.92461 | 0.92851 | 0.93067 | 0.93272 | 0.93297 | 0.93337 | 0.93312 | 0.93217 | 0.9314 | 0.93056 | 0.92871 | 0.92694 | 0.92534 | 0.92406 | 0.92197 | 0.91955 | 0.91718 | 0.91486 | 0.91265
| 75000 | 1 | 0.88278 | 0.88306 | 0.8833 | 0.8835 | 0.88365 | 0.88376 | 0.88383 | 0.88386 | 0.88384 | 0.88179 | 0.89226 | 0.90384 | 0.91213 | 0.91807 | 0.92257 | 0.92569 | 0.92753 | 0.92906 | 0.92944 | 0.92957 | 0.92999 | 0.92877 | 0.92783 | 0.9274 | 0.92615 | 0.92424 | 0.92244 | 0.92141 | 0.9205 | 0.91817 | 0.91572 | 0.91328
| 80000 | 1 | 0.88929 | 0.88956 | 0.88979 | 0.88998 | 0.89013 | 0.89023 | 0.8903 | 0.89032 | 0.8903 | 0.88836 | 0.88337 | 0.89515 | 0.90425 | 0.91065 | 0.91517 | 0.91909 | 0.92171 | 0.9233 | 0.92425 | 0.92546 | 0.92481 | 0.92605 | 0.92496 | 0.92344 | 0.92432 | 0.92328 | 0.92102 | 0.9199 | 0.92017 | 0.91906 | 0.91656 | 0.91382
| 85000 | 1 | 0.89512 | 0.89538 | 0.8956 | 0.89578 | 0.89592 | 0.89602 | 0.89608 | 0.8961 | 0.89608 | 0.89423 | 0.88669 | 0.88789 | 0.89267 | 0.90047 | 0.90707 | 0.90995 | 0.91319 | 0.91745 | 0.91689 | 0.92089 | 0.91988 | 0.92156 | 0.92272 | 0.91997 | 0.92192 | 0.92261 | 0.92061 | 0.91858 | 0.91987 | 0.91986 | 0.91853 | 0.91578
| 90000 | 1 | 0.90037 | 0.90061 | 0.90082 | 0.90099 | 0.90113 | 0.90122 | 0.90128 | 0.9013 | 0.90129 | 0.89951 | 0.89231 | 0.88542 | 0.888 | 0.89467 | 0.89661 | 0.89937 | 0.90752 | 0.91079 | 0.91267 | 0.91611 | 0.91802 | 0.91762 | 0.92109 | 0.92001 | 0.9198 | 0.92203 | 0.92182 | 0.92009 | 0.91971 | 0.92057 | 0.92029 | 0.91869

## Electric motor-RegMap
Regeneration ratio | Speed
[P_em/P_gb] | [m/s]
Acceleration |  | -3.145 | -3.0644 | -2.9837 | -2.9031 | -2.8224 | -2.7418 | -2.6612 | -2.5805 | -2.4999 | -2.4192 | -2.3386 | -2.2579 | -2.1773 | -2.0967 | -2.016 | -1.9354 | -1.8547 | -1.7741 | -1.6935 | -1.6128 | -1.5322 | -1.4515 | -1.3709 | -1.2903 | -1.2096 | -1.129 | -1.0483 | -0.96769 | -0.88705 | -0.80641 | -0.72577 | -0.64513 | -0.56449 | -0.48385 | -0.4032 | -0.32256 | -0.24192 | -0.16128 | -0.080641 | 0
[m/s^2] | 0.013889 | 0.009617 | 0.007478 | 0.005433 | 0.003655 | 0.002312 | 0.001518 | 0.001277 | 0.001441 | 0.001686 | 0.001531 | 0.000391 | 0 | 0 | 0 | 0 | 0 | 0 | 0 | 0 | 0 | 0 | 0 | 0 | 0 | 0 | 0 | 0 | 0 | 0 | 0 | 0 | 0 | 0 | 0 | 0 | 0 | 0 | 0.062357 | 0.041846 | 0
| 0.95863 | 0.070202 | 0.066926 | 0.063636 | 0.060426 | 0.057392 | 0.054602 | 0.052069 | 0.049729 | 0.047429 | 0.044948 | 0.042021 | 0.038393 | 0.033876 | 0.0284 | 0.02206 | 0.015123 | 0.015949 | 0.011277 | 0.009352 | 0.006101 | 0 | 0 | 0.029105 | 0.055472 | 0.060348 | 0.068757 | 0.08209 | 0.083662 | 0.13037 | 0.13715 | 0.13474 | 0.14439 | 0.14931 | 0.13318 | 0.1333 | 0.13166 | 0.13312 | 0.1726 | 0.12659 | 0.011278
| 1.9034 | 0.2355 | 0.22731 | 0.21881 | 0.21004 | 0.20097 | 0.19159 | 0.18185 | 0.17172 | 0.16122 | 0.15044 | 0.1396 | 0.12901 | 0.11907 | 0.11024 | 0.10297 | 0.097648 | 0.10456 | 0.10174 | 0.10294 | 0.11581 | 0.08697 | 0.083454 | 0.18475 | 0.21994 | 0.22498 | 0.24049 | 0.25609 | 0.26922 | 0.32624 | 0.34788 | 0.35114 | 0.36899 | 0.38249 | 0.37529 | 0.37061 | 0.36308 | 0.35054 | 0.34304 | 0.25827 | 0.089981
| 2.8481 | 0.34132 | 0.34132 | 0.34132 | 0.34132 | 0.34132 | 0.34132 | 0.34132 | 0.34132 | 0.34132 | 0.34132 | 0.34132 | 0.31166 | 0.28509 | 0.2628 | 0.24568 | 0.23421 | 0.23936 | 0.23393 | 0.23367 | 0.25706 | 0.25201 | 0.26764 | 0.34788 | 0.38187 | 0.37722 | 0.38782 | 0.39347 | 0.40447 | 0.45809 | 0.4799 | 0.47865 | 0.4961 | 0.51159 | 0.51003 | 0.5016 | 0.49207 | 0.47282 | 0.42954 | 0.31487 | 0.10719
| 3.7928 | 0.2894 | 0.28327 | 0.2771 | 0.27092 | 0.26475 | 0.25864 | 0.25262 | 0.24675 | 0.24105 | 0.23555 | 0.2303 | 0.22528 | 0.22048 | 0.21583 | 0.21124 | 0.2066 | 0.21283 | 0.20214 | 0.1919 | 0.21353 | 0.2179 | 0.24118 | 0.30002 | 0.33711 | 0.33741 | 0.36475 | 0.38902 | 0.4292 | 0.5122 | 0.56429 | 0.58885 | 0.63059 | 0.66653 | 0.68347 | 0.68061 | 0.67436 | 0.65167 | 0.57711 | 0.43311 | 0.19368
| 4.7376 | 0.083941 | 0.083941 | 0.083941 | 0.083941 | 0.083941 | 0.083941 | 0.083941 | 0.083941 | 0.083941 | 0.083941 | 0.083941 | 0.083941 | 0.083941 | 0.11316 | 0.14119 | 0.16777 | 0.20279 | 0.21925 | 0.23298 | 0.28482 | 0.32355 | 0.37337 | 0.42717 | 0.46879 | 0.466 | 0.48968 | 0.50231 | 0.53163 | 0.59883 | 0.6333 | 0.64146 | 0.66962 | 0.69583 | 0.71071 | 0.7052 | 0.70392 | 0.68874 | 0.60331 | 0.45094 | 0.21046
| 5.6823 | 0.41367 | 0.41367 | 0.41367 | 0.41367 | 0.41367 | 0.41367 | 0.41367 | 0.41367 | 0.41367 | 0.41367 | 0.41367 | 0.41367 | 0.41367 | 0.41367 | 0.41367 | 0.40233 | 0.40379 | 0.39289 | 0.38384 | 0.42524 | 0.46137 | 0.50933 | 0.54467 | 0.58078 | 0.57524 | 0.60262 | 0.61834 | 0.65507 | 0.72782 | 0.76602 | 0.78013 | 0.81114 | 0.83691 | 0.85013 | 0.83539 | 0.82332 | 0.79231 | 0.66889 | 0.47306 | 0.20235
| 6.627 | 0.48872 | 0.48872 | 0.48872 | 0.48872 | 0.48872 | 0.48872 | 0.48872 | 0.48872 | 0.48872 | 0.48872 | 0.48872 | 0.48872 | 0.48872 | 0.48872 | 0.48872 | 0.48082 | 0.48475 | 0.47555 | 0.46721 | 0.51406 | 0.55448 | 0.60397 | 0.6276 | 0.6573 | 0.64774 | 0.67491 | 0.6887 | 0.72446 | 0.79259 | 0.82302 | 0.8329 | 0.85507 | 0.86963 | 0.87199 | 0.84474 | 0.82298 | 0.78332 | 0.63759 | 0.41713 | 0.14883
| 7.5718 | 0.5312 | 0.5312 | 0.5312 | 0.5312 | 0.5312 | 0.5312 | 0.5312 | 0.5312 | 0.5312 | 0.5312 | 0.5312 | 0.5312 | 0.5312 | 0.5312 | 0.5312 | 0.5312 | 0.53232 | 0.51873 | 0.50787 | 0.55742 | 0.59876 | 0.64952 | 0.6692 | 0.69691 | 0.68928 | 0.72084 | 0.73715 | 0.77396 | 0.83857 | 0.86287 | 0.87155 | 0.88743 | 0.89452 | 0.89006 | 0.85754 | 0.83298 | 0.79155 | 0.63128 | 0.3903 | 0.13391
| 8.5165 | 0.58573 | 0.58573 | 0.58573 | 0.58573 | 0.58573 | 0.58573 | 0.58573 | 0.58573 | 0.58573 | 0.58573 | 0.58573 | 0.58573 | 0.58573 | 0.58573 | 0.58573 | 0.58573 | 0.58573 | 0.58573 | 0.57245 | 0.62169 | 0.65729 | 0.70164 | 0.71345 | 0.73102 | 0.7177 | 0.74583 | 0.75958 | 0.79421 | 0.85567 | 0.87991 | 0.89743 | 0.91944 | 0.93402 | 0.93744 | 0.91549 | 0.9005 | 0.86601 | 0.69697 | 0.43551 | 0.19226
| 9.4613 | 0.63507 | 0.63097 | 0.6277 | 0.62518 | 0.62329 | 0.62184 | 0.62062 | 0.61949 | 0.61832 | 0.61714 | 0.61606 | 0.61528 | 0.61506 | 0.61566 | 0.61728 | 0.62001 | 0.64128 | 0.63028 | 0.6246 | 0.67927 | 0.7125 | 0.75374 | 0.76522 | 0.77904 | 0.76709 | 0.79751 | 0.81396 | 0.84808 | 0.90374 | 0.92194 | 0.93534 | 0.94449 | 0.94359 | 0.92866 | 0.8928 | 0.86464 | 0.81997 | 0.63449 | 0.35465 | 0.13974
| 10.406 | 0.7214 | 0.7214 | 0.7214 | 0.7214 | 0.7214 | 0.7214 | 0.7214 | 0.7214 | 0.7214 | 0.7214 | 0.7214 | 0.7214 | 0.7214 | 0.7214 | 0.7214 | 0.7214 | 0.7214 | 0.7214 | 0.7214 | 0.7214 | 0.74425 | 0.77745 | 0.78779 | 0.79738 | 0.78617 | 0.81706 | 0.83582 | 0.87013 | 0.92323 | 0.94444 | 0.96507 | 0.97711 | 0.98057 | 0.96854 | 0.94092 | 0.91774 | 0.87542 | 0.68047 | 0.38228 | 0.18711
| 11.3507 | 0.39739 | 0.40811 | 0.42011 | 0.43336 | 0.44783 | 0.46348 | 0.48026 | 0.49811 | 0.51689 | 0.53642 | 0.5564 | 0.57641 | 0.59595 | 0.61443 | 0.63126 | 0.64596 | 0.69674 | 0.67773 | 0.67 | 0.71662 | 0.7295 | 0.7514 | 0.75652 | 0.75894 | 0.74662 | 0.77707 | 0.8001 | 0.83755 | 0.8907 | 0.91751 | 0.94214 | 0.95047 | 0.9483 | 0.92608 | 0.8928 | 0.86099 | 0.81051 | 0.60433 | 0.29748 | 0.13859
| 12.2955 | 0.57914 | 0.58364 | 0.58864 | 0.59404 | 0.59979 | 0.60582 | 0.61214 | 0.61883 | 0.626 | 0.63385 | 0.64255 | 0.65221 | 0.66282 | 0.67421 | 0.68604 | 0.69786 | 0.76306 | 0.7362 | 0.72705 | 0.76993 | 0.7747 | 0.78863 | 0.79033 | 0.7866 | 0.77029 | 0.79299 | 0.81129 | 0.84217 | 0.88665 | 0.91436 | 0.93947 | 0.94623 | 0.94515 | 0.92266 | 0.89416 | 0.86226 | 0.8071 | 0.59078 | 0.27399 | 0.13785
| 13.2402 | 0.70237 | 0.70237 | 0.70237 | 0.70237 | 0.70237 | 0.70237 | 0.70237 | 0.70237 | 0.70237 | 0.70237 | 0.70237 | 0.70237 | 0.70237 | 0.70237 | 0.70237 | 0.70237 | 0.70237 | 0.70237 | 0.71259 | 0.76867 | 0.7793 | 0.79725 | 0.8035 | 0.80191 | 0.78791 | 0.80673 | 0.82326 | 0.84934 | 0.88551 | 0.91357 | 0.93502 | 0.93693 | 0.9339 | 0.90949 | 0.88408 | 0.85225 | 0.79261 | 0.57284 | 0.26088 | 0.15745
| 14.1849 | 0.72135 | 0.72135 | 0.72135 | 0.72135 | 0.72135 | 0.72135 | 0.72135 | 0.72135 | 0.72135 | 0.72135 | 0.72135 | 0.72135 | 0.72135 | 0.72135 | 0.72135 | 0.72135 | 0.72135 | 0.72135 | 0.72917 | 0.78446 | 0.79271 | 0.81326 | 0.82398 | 0.82904 | 0.82312 | 0.84337 | 0.86293 | 0.88805 | 0.91821 | 0.94672 | 0.96126 | 0.95555 | 0.94703 | 0.91766 | 0.8895 | 0.85182 | 0.77749 | 0.54716 | 0.23702 | 0.15221
| 15.1297 | 0.68484 | 0.68484 | 0.68484 | 0.68484 | 0.68484 | 0.68484 | 0.68484 | 0.68484 | 0.68484 | 0.68484 | 0.68484 | 0.68484 | 0.68484 | 0.68484 | 0.68484 | 0.68484 | 0.68484 | 0.68484 | 0.68484 | 0.75324 | 0.76633 | 0.79448 | 0.80735 | 0.81514 | 0.81208 | 0.82841 | 0.84676 | 0.86939 | 0.89496 | 0.92684 | 0.93898 | 0.93376 | 0.92904 | 0.90581 | 0.883 | 0.84804 | 0.76243 | 0.52875 | 0.23282 | 0.16895
| 16.0744 | 0.3726 | 0.38906 | 0.40649 | 0.42486 | 0.4441 | 0.46414 | 0.48489 | 0.50628 | 0.52827 | 0.55084 | 0.57395 | 0.59754 | 0.62148 | 0.64558 | 0.66953 | 0.69301 | 0.83828 | 0.78372 | 0.76812 | 0.81026 | 0.79605 | 0.81255 | 0.81247 | 0.81385 | 0.80866 | 0.81806 | 0.83164 | 0.84745 | 0.86251 | 0.88795 | 0.88674 | 0.87216 | 0.8619 | 0.8385 | 0.81362 | 0.77745 | 0.67314 | 0.43339 | 0.1531 | 0.099189
| 17.0191 | 0.70456 | 0.70456 | 0.70456 | 0.70456 | 0.70456 | 0.70456 | 0.70456 | 0.70456 | 0.70456 | 0.70456 | 0.70456 | 0.70456 | 0.70456 | 0.70456 | 0.70456 | 0.70456 | 0.70456 | 0.70456 | 0.70624 | 0.7712 | 0.76528 | 0.80149 | 0.80895 | 0.81794 | 0.82202 | 0.83552 | 0.85475 | 0.87599 | 0.89467 | 0.92648 | 0.92608 | 0.91649 | 0.91285 | 0.89993 | 0.87752 | 0.84316 | 0.7159 | 0.4684 | 0.20655 | 0.1583
| 17.9639 | 0.65963 | 0.65963 | 0.65963 | 0.65963 | 0.65963 | 0.65963 | 0.65963 | 0.65963 | 0.65963 | 0.65963 | 0.65963 | 0.65963 | 0.65963 | 0.65963 | 0.65963 | 0.65963 | 0.65963 | 0.65963 | 0.66604 | 0.74804 | 0.74268 | 0.79808 | 0.81076 | 0.82342 | 0.83321 | 0.84768 | 0.86667 | 0.88634 | 0.90043 | 0.9267 | 0.91684 | 0.90306 | 0.89821 | 0.89156 | 0.86827 | 0.83702 | 0.68706 | 0.4375 | 0.20398 | 0.16434
| 18.9086 | 0.82054 | 0.82054 | 0.82054 | 0.82054 | 0.82054 | 0.82054 | 0.82054 | 0.82054 | 0.82054 | 0.82054 | 0.82054 | 0.82054 | 0.82054 | 0.82054 | 0.82054 | 0.82054 | 0.82054 | 0.82054 | 0.82054 | 0.82054 | 0.82054 | 0.86148 | 0.85282 | 0.84858 | 0.85184 | 0.86286 | 0.87973 | 0.89868 | 0.90983 | 0.92888 | 0.90835 | 0.88674 | 0.87445 | 0.8666 | 0.83253 | 0.79425 | 0.60863 | 0.34571 | 0.12977 | 0.081917
| 19.8534 | 0.71042 | 0.71042 | 0.71042 | 0.71042 | 0.71042 | 0.71042 | 0.71042 | 0.71042 | 0.71042 | 0.71042 | 0.71042 | 0.71042 | 0.71042 | 0.71042 | 0.71042 | 0.71042 | 0.71042 | 0.71042 | 0.71042 | 0.79962 | 0.75926 | 0.83708 | 0.84236 | 0.84045 | 0.84655 | 0.85831 | 0.87142 | 0.88754 | 0.89556 | 0.90865 | 0.88567 | 0.86827 | 0.86422 | 0.87398 | 0.85005 | 0.82566 | 0.62506 | 0.3697 | 0.19093 | 0.15205
| 20.7981 | 0.88124 | 0.88124 | 0.88124 | 0.88124 | 0.88124 | 0.88124 | 0.88124 | 0.88124 | 0.88124 | 0.88124 | 0.88124 | 0.88124 | 0.88124 | 0.88124 | 0.88124 | 0.88124 | 0.88124 | 0.88124 | 0.88124 | 0.88124 | 0.88124 | 0.88124 | 0.88124 | 0.88124 | 0.88124 | 0.88863 | 0.89753 | 0.91359 | 0.92082 | 0.92552 | 0.89477 | 0.86912 | 0.85486 | 0.85889 | 0.82086 | 0.78287 | 0.54293 | 0.2717 | 0.10492 | 0.050151
| 21.7428 | 0.89344 | 0.89344 | 0.89344 | 0.89344 | 0.89344 | 0.89344 | 0.89344 | 0.89344 | 0.89344 | 0.89344 | 0.89344 | 0.89344 | 0.89344 | 0.89344 | 0.89344 | 0.89344 | 0.89344 | 0.89344 | 0.89344 | 0.89344 | 0.89344 | 0.89344 | 0.89344 | 0.89344 | 0.88067 | 0.88802 | 0.88993 | 0.90168 | 0.90518 | 0.90103 | 0.86805 | 0.8426 | 0.83004 | 0.84238 | 0.80977 | 0.77539 | 0.52006 | 0.2566 | 0.12188 | 0.075032
| 22.6876 | 0.90599 | 0.90599 | 0.90599 | 0.90599 | 0.90599 | 0.90599 | 0.90599 | 0.90599 | 0.90599 | 0.90599 | 0.90599 | 0.90599 | 0.90599 | 0.90599 | 0.90599 | 0.90599 | 0.90599 | 0.90599 | 0.90599 | 0.90599 | 0.90599 | 0.90599 | 0.90599 | 0.90599 | 0.90599 | 0.90553 | 0.89634 | 0.9038 | 0.9061 | 0.89653 | 0.86544 | 0.84126 | 0.82876 | 0.84368 | 0.81227 | 0.76939 | 0.49207 | 0.22464 | 0.10055 | 0.040019
| 23.6323 | 0.92039 | 0.92039 | 0.92039 | 0.92039 | 0.92039 | 0.92039 | 0.92039 | 0.92039 | 0.92039 | 0.92039 | 0.92039 | 0.92039 | 0.92039 | 0.92039 | 0.92039 | 0.92039 | 0.92039 | 0.92039 | 0.92039 | 0.92039 | 0.92039 | 0.92039 | 0.92039 | 0.92039 | 0.92039 | 0.92039 | 0.92039 | 0.92538 | 0.92708 | 0.91249 | 0.88336 | 0.85856 | 0.84316 | 0.85569 | 0.82562 | 0.76989 | 0.47861 | 0.21559 | 0.10676 | 0.045602
| 24.577 | 0.93543 | 0.93543 | 0.93543 | 0.93543 | 0.93543 | 0.93543 | 0.93543 | 0.93543 | 0.93543 | 0.93543 | 0.93543 | 0.93543 | 0.93543 | 0.93543 | 0.93543 | 0.93543 | 0.93543 | 0.93543 | 0.93543 | 0.93543 | 0.93543 | 0.93543 | 0.93543 | 0.93543 | 0.93543 | 0.93543 | 0.93543 | 0.94066 | 0.94469 | 0.92911 | 0.90518 | 0.88127 | 0.86303 | 0.87026 | 0.84224 | 0.76868 | 0.46943 | 0.21416 | 0.11693 | 0.05689
| 25.5218 | 0.9704 | 0.9704 | 0.9704 | 0.9704 | 0.9704 | 0.9704 | 0.9704 | 0.9704 | 0.9704 | 0.9704 | 0.9704 | 0.9704 | 0.9704 | 0.9704 | 0.9704 | 0.9704 | 0.9704 | 0.9704 | 0.9704 | 0.9704 | 0.9704 | 0.9704 | 0.9704 | 0.9704 | 0.9704 | 0.9704 | 0.9704 | 0.96506 | 0.96415 | 0.94464 | 0.92388 | 0.89979 | 0.87787 | 0.87684 | 0.85044 | 0.75331 | 0.44844 | 0.19682 | 0.09638 | 0.022724
| 26.4665 | 0.96464 | 0.96464 | 0.96464 | 0.96464 | 0.96464 | 0.96464 | 0.96464 | 0.96464 | 0.96464 | 0.96464 | 0.96464 | 0.96464 | 0.96464 | 0.96464 | 0.96464 | 0.96464 | 0.96464 | 0.96464 | 0.96464 | 0.96464 | 0.96464 | 0.96464 | 0.96464 | 0.96464 | 0.96464 | 0.96464 | 0.96464 | 0.95556 | 0.95475 | 0.93742 | 0.92435 | 0.90536 | 0.88589 | 0.88188 | 0.86527 | 0.75346 | 0.46218 | 0.23233 | 0.14424 | 0.079691
| 27.4112 | 0.94854 | 0.94854 | 0.94854 | 0.94854 | 0.94854 | 0.94854 | 0.94854 | 0.94854 | 0.94854 | 0.94854 | 0.94854 | 0.94854 | 0.94854 | 0.94854 | 0.94854 | 0.94854 | 0.94854 | 0.94854 | 0.94854 | 0.94854 | 0.94854 | 0.94854 | 0.94854 | 0.94854 | 0.94854 | 0.94854 | 0.94854 | 0.94854 | 0.94854 | 0.92556 | 0.91009 | 0.88671 | 0.86049 | 0.84279 | 0.82503 | 0.69109 | 0.41125 | 0.19693 | 0.11068 | 0.045472
| 28.356 | 0.93513 | 0.93513 | 0.93513 | 0.93513 | 0.93513 | 0.93513 | 0.93513 | 0.93513 | 0.93513 | 0.93513 | 0.93513 | 0.93513 | 0.93513 | 0.93513 | 0.93513 | 0.93513 | 0.93513 | 0.93513 | 0.93513 | 0.93513 | 0.93513 | 0.93513 | 0.93513 | 0.93513 | 0.93513 | 0.93513 | 0.93513 | 0.93513 | 0.93513 | 0.90262 | 0.87982 | 0.84998 | 0.8174 | 0.78639 | 0.76561 | 0.61575 | 0.35419 | 0.15727 | 0.072839 | 0.006937
| 29.3007 | 0.93798 | 0.93798 | 0.93798 | 0.93798 | 0.93798 | 0.93798 | 0.93798 | 0.93798 | 0.93798 | 0.93798 | 0.93798 | 0.93798 | 0.93798 | 0.93798 | 0.93798 | 0.93798 | 0.93798 | 0.93798 | 0.93798 | 0.93798 | 0.93798 | 0.93798 | 0.93798 | 0.93798 | 0.93798 | 0.93798 | 0.93798 | 0.93798 | 0.93798 | 0.917 | 0.89945 | 0.87136 | 0.83661 | 0.79085 | 0.75709 | 0.59278 | 0.34868 | 0.16738 | 0.091004 | 0.038172
| 30.2455 | 0.96662 | 0.96662 | 0.96662 | 0.96662 | 0.96662 | 0.96662 | 0.96662 | 0.96662 | 0.96662 | 0.96662 | 0.96662 | 0.96662 | 0.96662 | 0.96662 | 0.96662 | 0.96662 | 0.96662 | 0.96662 | 0.96662 | 0.96662 | 0.96662 | 0.96662 | 0.96662 | 0.96662 | 0.96662 | 0.96662 | 0.96662 | 0.96662 | 0.96662 | 0.9438 | 0.91657 | 0.87837 | 0.83333 | 0.76553 | 0.70515 | 0.53 | 0.29866 | 0.12214 | 0.045769 | 0
| 31.1902 | 0.93838 | 0.93838 | 0.93838 | 0.93838 | 0.93838 | 0.93838 | 0.93838 | 0.93838 | 0.93838 | 0.93838 | 0.93838 | 0.93838 | 0.93838 | 0.93838 | 0.93838 | 0.93838 | 0.93838 | 0.93838 | 0.93838 | 0.93838 | 0.93838 | 0.93838 | 0.93838 | 0.93838 | 0.93838 | 0.93838 | 0.93838 | 0.93838 | 0.93838 | 0.93467 | 0.91507 | 0.88433 | 0.84724 | 0.77278 | 0.68952 | 0.5246 | 0.31387 | 0.14442 | 0.078853 | 0.041121
| 32.1349 | 0.946 | 0.946 | 0.946 | 0.946 | 0.946 | 0.946 | 0.946 | 0.946 | 0.946 | 0.946 | 0.946 | 0.946 | 0.946 | 0.946 | 0.946 | 0.946 | 0.946 | 0.946 | 0.946 | 0.946 | 0.946 | 0.946 | 0.946 | 0.946 | 0.946 | 0.946 | 0.946 | 0.946 | 0.946 | 0.95642 | 0.94034 | 0.91697 | 0.89239 | 0.81585 | 0.70335 | 0.56031 | 0.36344 | 0.18368 | 0.11442 | 0.068495
| 33.0797 | 0.93121 | 0.93121 | 0.93121 | 0.93121 | 0.93121 | 0.93121 | 0.93121 | 0.93121 | 0.93121 | 0.93121 | 0.93121 | 0.93121 | 0.93121 | 0.93121 | 0.93121 | 0.93121 | 0.93121 | 0.93121 | 0.93121 | 0.93121 | 0.93121 | 0.93121 | 0.93121 | 0.93121 | 0.93121 | 0.93121 | 0.93121 | 0.93121 | 0.93121 | 0.9396 | 0.90671 | 0.87112 | 0.84409 | 0.75377 | 0.59578 | 0.48441 | 0.30239 | 0.11409 | 0.05707 | 0.020603
| 34.0244 | 0.90671 | 0.90671 | 0.90671 | 0.90671 | 0.90671 | 0.90671 | 0.90671 | 0.90671 | 0.90671 | 0.90671 | 0.90671 | 0.90671 | 0.90671 | 0.90671 | 0.90671 | 0.90671 | 0.90671 | 0.90671 | 0.90671 | 0.90671 | 0.90671 | 0.90671 | 0.90671 | 0.90671 | 0.90671 | 0.90671 | 0.90671 | 0.90671 | 0.90671 | 0.90671 | 0.90671 | 0.82721 | 0.82721 | 0.73312 | 0.52955 | 0.46481 | 0.29576 | 0.090173 | 0.043429 | 0.011725
| 34.9691 | 0.91046 | 0.91046 | 0.91046 | 0.91046 | 0.91046 | 0.91046 | 0.91046 | 0.91046 | 0.91046 | 0.91046 | 0.91046 | 0.91046 | 0.91046 | 0.91046 | 0.91046 | 0.91046 | 0.91046 | 0.91046 | 0.91046 | 0.91046 | 0.91046 | 0.91046 | 0.91046 | 0.91046 | 0.91046 | 0.91046 | 0.91046 | 0.91046 | 0.91046 | 0.91046 | 0.91046 | 0.91046 | 0.91046 | 0.82423 | 0.57515 | 0.56441 | 0.39823 | 0.15724 | 0.10674 | 0.062915
| 35.9139 | 0.91046 | 0.91046 | 0.91046 | 0.91046 | 0.91046 | 0.91046 | 0.91046 | 0.91046 | 0.91046 | 0.91046 | 0.91046 | 0.91046 | 0.91046 | 0.91046 | 0.91046 | 0.91046 | 0.91046 | 0.91046 | 0.91046 | 0.91046 | 0.91046 | 0.91046 | 0.91046 | 0.91046 | 0.91046 | 0.91046 | 0.91046 | 0.91046 | 0.91046 | 0.91046 | 0.91046 | 0.91046 | 0.91046 | 0.63362 | 0.3962 | 0.50444 | 0.39992 | 0.18492 | 0.2043 | 0.23017
| 36.8586 | 0.89891 | 0.89891 | 0.89891 | 0.89891 | 0.89891 | 0.89891 | 0.89891 | 0.89891 | 0.89891 | 0.89891 | 0.89891 | 0.89891 | 0.89891 | 0.89891 | 0.89891 | 0.89891 | 0.89891 | 0.89891 | 0.89891 | 0.89891 | 0.89891 | 0.89891 | 0.89891 | 0.89891 | 0.89891 | 0.89891 | 0.89891 | 0.89891 | 0.89891 | 0.89891 | 0.89891 | 0.89891 | 0.89891 | 0.89891 | 0.53474 | 0.63239 | 0.46013 | 0.14054 | 0.094543 | 0.040349

## Final drive
Ratio | Efficiency max | Inertia
[-] | [-] | [kgm^2]
2.65 | 1 | 0.001

## Gearbox
Inertia in | Inertia out | N gear | Gear ratios
[kgm^2] | [kgm^2] | [-] | [-]
0.001 | 0.001 | 1 | 5.36
|  | 2 | 2.9496
|  | 3 | 2.1678
|  | 4 | 1.5878
|  | 5 | 1.2014
|  | 6 | 1
|  | 7 | 0.87
|  | 8 | 0.72
|  | 9 | 0.61

## Gearbox-EffMap1
Efficiency | Torque in
[-] | [Nm]
Speed in |  | 52.3599 | 104.7198 | 157.0796 | 209.4395 | 261.7994 | 314.1593 | 366.5191 | 418.879 | 471.2389 | 523.5988 | 575.9587 | 628.3185
[rad/s] | 0 | 0.7456 | 0.73464 | 0.72376 | 0.71304 | 0.7024 | 0.69136 | 0.68 | 0.66896 | 0.65912 | 0.64976 | 0.64056 | 0.63176
| 50 | 0.75488 | 0.7516 | 0.74648 | 0.74168 | 0.73688 | 0.73168 | 0.72624 | 0.72056 | 0.71488 | 0.7092 | 0.70352 | 0.69784
| 100 | 0.75744 | 0.75672 | 0.7552 | 0.7532 | 0.75104 | 0.74864 | 0.746 | 0.74304 | 0.73968 | 0.73616 | 0.73264 | 0.72912
| 150 | 0.75584 | 0.75552 | 0.7548 | 0.75344 | 0.75184 | 0.75008 | 0.748 | 0.74576 | 0.74336 | 0.74088 | 0.73824 | 0.73568
| 200 | 0.75424 | 0.75448 | 0.75424 | 0.75328 | 0.752 | 0.75048 | 0.7488 | 0.74688 | 0.74496 | 0.74304 | 0.74104 | 0.73904
| 250 | 0.75288 | 0.7536 | 0.7536 | 0.75288 | 0.75184 | 0.75048 | 0.74904 | 0.74736 | 0.74576 | 0.74408 | 0.74248 | 0.74096
| 300 | 0.75176 | 0.75256 | 0.75296 | 0.75248 | 0.75152 | 0.75032 | 0.74896 | 0.74744 | 0.74608 | 0.74472 | 0.74344 | 0.74216
| 350 | 0.75192 | 0.752 | 0.75192 | 0.75152 | 0.7508 | 0.74976 | 0.74864 | 0.74744 | 0.74632 | 0.74528 | 0.74424 | 0.74312
| 400 | 0.7524 | 0.75184 | 0.7512 | 0.75048 | 0.74984 | 0.74912 | 0.7484 | 0.7476 | 0.74672 | 0.74576 | 0.74488 | 0.74392
| 450 | 0.75208 | 0.75144 | 0.75072 | 0.75008 | 0.74944 | 0.74888 | 0.74824 | 0.7476 | 0.74688 | 0.74616 | 0.74552 | 0.7448
| 500 | 0.75152 | 0.75104 | 0.75048 | 0.74984 | 0.74928 | 0.74872 | 0.74816 | 0.7476 | 0.74704 | 0.74648 | 0.746 | 0.74552
| 550 | 0.75112 | 0.75064 | 0.75024 | 0.74968 | 0.7492 | 0.74864 | 0.74816 | 0.74768 | 0.7472 | 0.74672 | 0.74632 | 0.746
| 600 | 0.75072 | 0.7504 | 0.75008 | 0.7496 | 0.74912 | 0.74864 | 0.74816 | 0.74768 | 0.74728 | 0.74688 | 0.74664 | 0.7464

## Gearbox-EffMap2
Efficiency | Torque in
[-] | [Nm]
Speed in |  | 52.3599 | 104.7198 | 157.0796 | 209.4395 | 261.7994 | 314.1593 | 366.5191 | 418.879 | 471.2389 | 523.5988 | 575.9587 | 628.3185
[rad/s] | 0 | 0.7456 | 0.73464 | 0.72376 | 0.71304 | 0.7024 | 0.69136 | 0.68 | 0.66896 | 0.65912 | 0.64976 | 0.64056 | 0.63176
| 50 | 0.75488 | 0.7516 | 0.74648 | 0.74168 | 0.73688 | 0.73168 | 0.72624 | 0.72056 | 0.71488 | 0.7092 | 0.70352 | 0.69784
| 100 | 0.75744 | 0.75672 | 0.7552 | 0.7532 | 0.75104 | 0.74864 | 0.746 | 0.74304 | 0.73968 | 0.73616 | 0.73264 | 0.72912
| 150 | 0.75584 | 0.75552 | 0.7548 | 0.75344 | 0.75184 | 0.75008 | 0.748 | 0.74576 | 0.74336 | 0.74088 | 0.73824 | 0.73568
| 200 | 0.75424 | 0.75448 | 0.75424 | 0.75328 | 0.752 | 0.75048 | 0.7488 | 0.74688 | 0.74496 | 0.74304 | 0.74104 | 0.73904
| 250 | 0.75288 | 0.7536 | 0.7536 | 0.75288 | 0.75184 | 0.75048 | 0.74904 | 0.74736 | 0.74576 | 0.74408 | 0.74248 | 0.74096
| 300 | 0.75176 | 0.75256 | 0.75296 | 0.75248 | 0.75152 | 0.75032 | 0.74896 | 0.74744 | 0.74608 | 0.74472 | 0.74344 | 0.74216
| 350 | 0.75192 | 0.752 | 0.75192 | 0.75152 | 0.7508 | 0.74976 | 0.74864 | 0.74744 | 0.74632 | 0.74528 | 0.74424 | 0.74312
| 400 | 0.7524 | 0.75184 | 0.7512 | 0.75048 | 0.74984 | 0.74912 | 0.7484 | 0.7476 | 0.74672 | 0.74576 | 0.74488 | 0.74392
| 450 | 0.75208 | 0.75144 | 0.75072 | 0.75008 | 0.74944 | 0.74888 | 0.74824 | 0.7476 | 0.74688 | 0.74616 | 0.74552 | 0.7448
| 500 | 0.75152 | 0.75104 | 0.75048 | 0.74984 | 0.74928 | 0.74872 | 0.74816 | 0.7476 | 0.74704 | 0.74648 | 0.746 | 0.74552
| 550 | 0.75112 | 0.75064 | 0.75024 | 0.74968 | 0.7492 | 0.74864 | 0.74816 | 0.74768 | 0.7472 | 0.74672 | 0.74632 | 0.746
| 600 | 0.75072 | 0.7504 | 0.75008 | 0.7496 | 0.74912 | 0.74864 | 0.74816 | 0.74768 | 0.74728 | 0.74688 | 0.74664 | 0.7464

## Gearbox-EffMap3
Efficiency | Torque in
[-] | [Nm]
Speed in |  | 52.3599 | 104.7198 | 157.0796 | 209.4395 | 261.7994 | 314.1593 | 366.5191 | 418.879 | 471.2389 | 523.5988 | 575.9587 | 628.3185
[rad/s] | 0 | 0.78115 | 0.76449 | 0.75089 | 0.73848 | 0.72632 | 0.71281 | 0.69768 | 0.68221 | 0.66776 | 0.65373 | 0.63997 | 0.62679
| 50 | 0.79968 | 0.79407 | 0.78761 | 0.78209 | 0.77664 | 0.77019 | 0.76304 | 0.75531 | 0.74774 | 0.7401 | 0.73253 | 0.72488
| 100 | 0.8069 | 0.80521 | 0.80308 | 0.80087 | 0.79832 | 0.79526 | 0.79203 | 0.78837 | 0.78421 | 0.77996 | 0.77571 | 0.77137
| 150 | 0.80682 | 0.80554 | 0.80444 | 0.80291 | 0.80104 | 0.79891 | 0.79636 | 0.79364 | 0.79075 | 0.78769 | 0.78455 | 0.78149
| 200 | 0.80589 | 0.80554 | 0.80495 | 0.80384 | 0.8024 | 0.80061 | 0.79858 | 0.79628 | 0.79399 | 0.79169 | 0.78931 | 0.78701
| 250 | 0.80521 | 0.80537 | 0.80504 | 0.80427 | 0.80308 | 0.80155 | 0.79985 | 0.79789 | 0.79594 | 0.79407 | 0.7922 | 0.79033
| 300 | 0.80452 | 0.80486 | 0.80495 | 0.80444 | 0.80342 | 0.80206 | 0.80053 | 0.79874 | 0.79713 | 0.7956 | 0.79407 | 0.79263
| 350 | 0.80486 | 0.80478 | 0.80452 | 0.80393 | 0.80316 | 0.80206 | 0.80078 | 0.79942 | 0.79815 | 0.79688 | 0.7956 | 0.79441
| 400 | 0.80554 | 0.80486 | 0.8041 | 0.80334 | 0.80257 | 0.80172 | 0.80087 | 0.79994 | 0.79891 | 0.79789 | 0.79688 | 0.79577
| 450 | 0.80521 | 0.80461 | 0.80384 | 0.80308 | 0.80232 | 0.80163 | 0.80095 | 0.80019 | 0.79942 | 0.79858 | 0.79781 | 0.79705
| 500 | 0.80469 | 0.80419 | 0.80359 | 0.80291 | 0.80223 | 0.80163 | 0.80095 | 0.80027 | 0.79968 | 0.799 | 0.79841 | 0.79789
| 550 | 0.80427 | 0.80384 | 0.80334 | 0.80274 | 0.80214 | 0.80155 | 0.80095 | 0.80044 | 0.79985 | 0.79934 | 0.79891 | 0.79858
| 600 | 0.80384 | 0.80359 | 0.80316 | 0.80266 | 0.80214 | 0.80155 | 0.80104 | 0.80053 | 0.80002 | 0.79959 | 0.79926 | 0.799

## Gearbox-EffMap4
Efficiency | Torque in
[-] | [Nm]
Speed in |  | 52.3599 | 104.7198 | 157.0796 | 209.4395 | 261.7994 | 314.1593 | 366.5191 | 418.879 | 471.2389 | 523.5988 | 575.9587 | 628.3185
[rad/s] | 0 | 0.82305 | 0.80352 | 0.7884 | 0.77445 | 0.76095 | 0.74619 | 0.73044 | 0.71406 | 0.69804 | 0.68238 | 0.66699 | 0.65223
| 50 | 0.84888 | 0.84276 | 0.83547 | 0.82881 | 0.8226 | 0.81567 | 0.80829 | 0.80019 | 0.79209 | 0.7839 | 0.77571 | 0.76752
| 100 | 0.8604 | 0.85842 | 0.85572 | 0.85293 | 0.85005 | 0.84681 | 0.84339 | 0.83952 | 0.83529 | 0.83097 | 0.82665 | 0.82224
| 150 | 0.86184 | 0.85995 | 0.85851 | 0.85653 | 0.85446 | 0.85203 | 0.84951 | 0.84663 | 0.84366 | 0.84051 | 0.83745 | 0.8343
| 200 | 0.86184 | 0.86094 | 0.85995 | 0.85851 | 0.85689 | 0.85491 | 0.85284 | 0.8505 | 0.84816 | 0.84582 | 0.84339 | 0.84105
| 250 | 0.86175 | 0.86139 | 0.86067 | 0.85959 | 0.85824 | 0.85662 | 0.85491 | 0.85293 | 0.85095 | 0.84906 | 0.84708 | 0.84519
| 300 | 0.86166 | 0.86148 | 0.86121 | 0.86031 | 0.85914 | 0.85779 | 0.85617 | 0.85446 | 0.85275 | 0.85122 | 0.8496 | 0.84807
| 350 | 0.8622 | 0.86175 | 0.86121 | 0.8604 | 0.85941 | 0.85824 | 0.85689 | 0.85554 | 0.85419 | 0.85284 | 0.85149 | 0.85014
| 400 | 0.86292 | 0.86211 | 0.86121 | 0.86031 | 0.85932 | 0.85842 | 0.85743 | 0.85635 | 0.85527 | 0.8541 | 0.85302 | 0.85185
| 450 | 0.86256 | 0.86184 | 0.86103 | 0.86013 | 0.85932 | 0.85851 | 0.85761 | 0.8568 | 0.8559 | 0.855 | 0.8541 | 0.85329
| 500 | 0.86202 | 0.86148 | 0.86076 | 0.86004 | 0.85932 | 0.85851 | 0.85779 | 0.85698 | 0.85626 | 0.85554 | 0.85491 | 0.85428
| 550 | 0.86157 | 0.86112 | 0.86058 | 0.85995 | 0.85923 | 0.85851 | 0.85788 | 0.85716 | 0.85653 | 0.8559 | 0.85545 | 0.855
| 600 | 0.86112 | 0.86076 | 0.86031 | 0.85977 | 0.85923 | 0.85851 | 0.85788 | 0.85725 | 0.85671 | 0.85626 | 0.85581 | 0.85554

## Gearbox-EffMap5
Efficiency | Torque in
[-] | [Nm]
Speed in |  | 52.3599 | 104.7198 | 157.0796 | 209.4395 | 261.7994 | 314.1593 | 366.5191 | 418.879 | 471.2389 | 523.5988 | 575.9587 | 628.3185
[rad/s] | 0 | 0.82255 | 0.80235 | 0.78624 | 0.77068 | 0.75484 | 0.73837 | 0.72099 | 0.70307 | 0.68578 | 0.66885 | 0.6522 | 0.63618
| 50 | 0.85458 | 0.84912 | 0.84084 | 0.83338 | 0.82592 | 0.81818 | 0.81026 | 0.80162 | 0.79297 | 0.78433 | 0.77559 | 0.76686
| 100 | 0.86987 | 0.86787 | 0.86477 | 0.86159 | 0.85813 | 0.85458 | 0.85094 | 0.84685 | 0.84248 | 0.83793 | 0.83347 | 0.82892
| 150 | 0.87233 | 0.87023 | 0.86841 | 0.86623 | 0.86377 | 0.86122 | 0.8584 | 0.8554 | 0.85231 | 0.84912 | 0.84594 | 0.84266
| 200 | 0.87287 | 0.87178 | 0.87051 | 0.86887 | 0.86687 | 0.86486 | 0.86268 | 0.86022 | 0.85786 | 0.8554 | 0.85294 | 0.85049
| 250 | 0.87315 | 0.87269 | 0.87169 | 0.87051 | 0.86887 | 0.86714 | 0.86532 | 0.86332 | 0.86132 | 0.85931 | 0.85731 | 0.8554
| 300 | 0.87333 | 0.87305 | 0.87251 | 0.87151 | 0.87023 | 0.86869 | 0.86705 | 0.86523 | 0.86359 | 0.86195 | 0.86031 | 0.85868
| 350 | 0.87406 | 0.87342 | 0.87278 | 0.87187 | 0.87078 | 0.86951 | 0.86805 | 0.86668 | 0.86523 | 0.86386 | 0.8625 | 0.86113
| 400 | 0.87478 | 0.87396 | 0.87287 | 0.87196 | 0.87096 | 0.86987 | 0.86887 | 0.86769 | 0.86659 | 0.86541 | 0.86423 | 0.86304
| 450 | 0.87451 | 0.87369 | 0.87278 | 0.87187 | 0.87096 | 0.87014 | 0.86923 | 0.86823 | 0.86732 | 0.86632 | 0.86541 | 0.86459
| 500 | 0.87396 | 0.87333 | 0.8726 | 0.87178 | 0.87105 | 0.87023 | 0.86941 | 0.8686 | 0.86778 | 0.86696 | 0.86632 | 0.86568
| 550 | 0.87342 | 0.87296 | 0.87233 | 0.87169 | 0.87096 | 0.87023 | 0.86951 | 0.86878 | 0.86805 | 0.86741 | 0.86687 | 0.86641
| 600 | 0.87305 | 0.8726 | 0.87214 | 0.8716 | 0.87096 | 0.87023 | 0.8696 | 0.86887 | 0.86832 | 0.86778 | 0.86732 | 0.86705

## Gearbox-EffMap6
Efficiency | Torque in
[-] | [Nm]
Speed in |  | 52.3599 | 104.7198 | 157.0796 | 209.4395 | 261.7994 | 314.1593 | 366.5191 | 418.879 | 471.2389 | 523.5988 | 575.9587 | 628.3185
[rad/s] | 0 | 0.83077 | 0.80808 | 0.78976 | 0.77032 | 0.75051 | 0.73014 | 0.7095 | 0.68932 | 0.66979 | 0.65044 | 0.63119 | 0.61278
| 50 | 0.87029 | 0.86462 | 0.85532 | 0.84584 | 0.83672 | 0.82733 | 0.81766 | 0.80808 | 0.79831 | 0.78855 | 0.77878 | 0.76892
| 100 | 0.8901 | 0.88796 | 0.88424 | 0.88015 | 0.87606 | 0.87169 | 0.86741 | 0.86285 | 0.85802 | 0.853 | 0.84807 | 0.84314
| 150 | 0.89392 | 0.8915 | 0.88936 | 0.88648 | 0.8835 | 0.88034 | 0.87708 | 0.87364 | 0.8702 | 0.86676 | 0.86323 | 0.85969
| 200 | 0.89513 | 0.89382 | 0.89224 | 0.8901 | 0.88769 | 0.88527 | 0.88276 | 0.87997 | 0.87727 | 0.87457 | 0.87188 | 0.86918
| 250 | 0.89596 | 0.89531 | 0.8941 | 0.89234 | 0.89048 | 0.88843 | 0.88629 | 0.88406 | 0.88183 | 0.87959 | 0.87736 | 0.87522
| 300 | 0.89661 | 0.89615 | 0.89531 | 0.89392 | 0.89234 | 0.89057 | 0.88862 | 0.88676 | 0.8848 | 0.88294 | 0.88118 | 0.87932
| 350 | 0.89773 | 0.8968 | 0.89587 | 0.89466 | 0.89336 | 0.89178 | 0.8902 | 0.88862 | 0.88703 | 0.88545 | 0.88387 | 0.88229
| 400 | 0.89857 | 0.89754 | 0.89624 | 0.89513 | 0.89392 | 0.89261 | 0.89141 | 0.8901 | 0.88871 | 0.88741 | 0.88601 | 0.88462
| 450 | 0.89819 | 0.89726 | 0.89624 | 0.89522 | 0.8941 | 0.89299 | 0.89196 | 0.89085 | 0.88964 | 0.88852 | 0.8875 | 0.88648
| 500 | 0.89764 | 0.89689 | 0.89606 | 0.89513 | 0.8942 | 0.89317 | 0.89224 | 0.89122 | 0.89029 | 0.88936 | 0.88852 | 0.88778
| 550 | 0.89699 | 0.89643 | 0.89578 | 0.89503 | 0.8942 | 0.89327 | 0.89234 | 0.8915 | 0.89066 | 0.88992 | 0.88927 | 0.88871
| 600 | 0.89652 | 0.89615 | 0.89559 | 0.89485 | 0.8941 | 0.89327 | 0.89252 | 0.89168 | 0.89094 | 0.89029 | 0.88982 | 0.88936

## Gearbox-EffMap7
Efficiency | Torque in
[-] | [Nm]
Speed in |  | 52.3599 | 104.7198 | 157.0796 | 209.4395 | 261.7994 | 314.1593 | 366.5191 | 418.879 | 471.2389 | 523.5988 | 575.9587 | 628.3185
[rad/s] | 0 | 0.82156 | 0.79345 | 0.77146 | 0.74815 | 0.72324 | 0.69757 | 0.67107 | 0.64465 | 0.61899 | 0.5937 | 0.56861 | 0.54445
| 50 | 0.87138 | 0.86414 | 0.85296 | 0.84168 | 0.83011 | 0.81836 | 0.80605 | 0.79364 | 0.78123 | 0.76873 | 0.75623 | 0.74363
| 100 | 0.89657 | 0.89375 | 0.88924 | 0.88435 | 0.87928 | 0.87392 | 0.86837 | 0.86264 | 0.85662 | 0.85051 | 0.8444 | 0.83839
| 150 | 0.90184 | 0.89873 | 0.89601 | 0.89262 | 0.88886 | 0.88501 | 0.88097 | 0.87674 | 0.87251 | 0.86818 | 0.86386 | 0.85954
| 200 | 0.90381 | 0.90202 | 0.89996 | 0.89732 | 0.89441 | 0.8914 | 0.8883 | 0.88501 | 0.88172 | 0.87834 | 0.87505 | 0.87176
| 250 | 0.90513 | 0.904 | 0.9024 | 0.90043 | 0.89808 | 0.89554 | 0.89291 | 0.89027 | 0.88755 | 0.88492 | 0.88219 | 0.87956
| 300 | 0.90597 | 0.90522 | 0.90409 | 0.90249 | 0.90052 | 0.89836 | 0.8961 | 0.89375 | 0.8915 | 0.88924 | 0.88708 | 0.88492
| 350 | 0.90738 | 0.90625 | 0.90503 | 0.90353 | 0.90193 | 0.90014 | 0.89817 | 0.89629 | 0.89432 | 0.89244 | 0.89056 | 0.88868
| 400 | 0.90842 | 0.90719 | 0.90569 | 0.90419 | 0.90278 | 0.90127 | 0.89977 | 0.89817 | 0.89657 | 0.89488 | 0.89328 | 0.89168
| 450 | 0.90804 | 0.90691 | 0.90569 | 0.90437 | 0.90306 | 0.90174 | 0.90043 | 0.89911 | 0.89779 | 0.89638 | 0.89516 | 0.89394
| 500 | 0.90729 | 0.90644 | 0.9055 | 0.90437 | 0.90325 | 0.90202 | 0.9008 | 0.89967 | 0.89845 | 0.89742 | 0.89638 | 0.89554
| 550 | 0.90663 | 0.90597 | 0.90513 | 0.90419 | 0.90325 | 0.90212 | 0.90108 | 0.89996 | 0.89902 | 0.89808 | 0.89732 | 0.89667
| 600 | 0.90607 | 0.9056 | 0.90494 | 0.90409 | 0.90315 | 0.90221 | 0.90118 | 0.90024 | 0.89939 | 0.89855 | 0.89798 | 0.89751

## Gearbox-EffMap8
Efficiency | Torque in
[-] | [Nm]
Speed in |  | 52.3599 | 104.7198 | 157.0796 | 209.4395 | 261.7994 | 314.1593 | 366.5191 | 418.879 | 471.2389 | 523.5988 | 575.9587 | 628.3185
[rad/s] | 0 | 0.8508 | 0.8141 | 0.7851 | 0.7542 | 0.7215 | 0.6871 | 0.6516 | 0.6162 | 0.5815 | 0.5472 | 0.5133 | 0.4807
| 50 | 0.9158 | 0.9062 | 0.8915 | 0.8766 | 0.8614 | 0.8456 | 0.8293 | 0.8126 | 0.7961 | 0.7795 | 0.7628 | 0.7461
| 100 | 0.9489 | 0.9449 | 0.939 | 0.9327 | 0.9259 | 0.9187 | 0.9115 | 0.904 | 0.8962 | 0.8882 | 0.8802 | 0.8723
| 150 | 0.956 | 0.9519 | 0.9482 | 0.9437 | 0.9389 | 0.9338 | 0.9285 | 0.9231 | 0.9175 | 0.9119 | 0.9062 | 0.9005
| 200 | 0.9587 | 0.9563 | 0.9535 | 0.9502 | 0.9464 | 0.9425 | 0.9384 | 0.9341 | 0.9298 | 0.9255 | 0.9212 | 0.9169
| 250 | 0.9605 | 0.959 | 0.9569 | 0.9543 | 0.9512 | 0.948 | 0.9446 | 0.9412 | 0.9377 | 0.9342 | 0.9308 | 0.9273
| 300 | 0.9619 | 0.9607 | 0.9592 | 0.9571 | 0.9545 | 0.9517 | 0.9489 | 0.9459 | 0.943 | 0.9401 | 0.9372 | 0.9344
| 350 | 0.9636 | 0.9621 | 0.9605 | 0.9586 | 0.9564 | 0.9541 | 0.9517 | 0.9492 | 0.9468 | 0.9443 | 0.9419 | 0.9395
| 400 | 0.965 | 0.9633 | 0.9614 | 0.9595 | 0.9576 | 0.9557 | 0.9538 | 0.9518 | 0.9497 | 0.9476 | 0.9456 | 0.9435
| 450 | 0.9645 | 0.9631 | 0.9615 | 0.9598 | 0.9581 | 0.9565 | 0.9548 | 0.9531 | 0.9513 | 0.9496 | 0.948 | 0.9465
| 500 | 0.9636 | 0.9625 | 0.9612 | 0.9598 | 0.9583 | 0.9568 | 0.9553 | 0.9538 | 0.9523 | 0.9509 | 0.9497 | 0.9486
| 550 | 0.9627 | 0.9618 | 0.9608 | 0.9596 | 0.9583 | 0.957 | 0.9556 | 0.9542 | 0.9529 | 0.9518 | 0.9508 | 0.95
| 600 | 0.962 | 0.9613 | 0.9605 | 0.9595 | 0.9583 | 0.957 | 0.9558 | 0.9545 | 0.9534 | 0.9524 | 0.9517 | 0.951

## Gearbox-EffMap9
Efficiency | Torque in
[-] | [Nm]
Speed in |  | 52.3599 | 104.7198 | 157.0796 | 209.4395 | 261.7994 | 314.1593 | 366.5191 | 418.879 | 471.2389 | 523.5988 | 575.9587 | 628.3185
[rad/s] | 0 | 0.8508 | 0.8141 | 0.7851 | 0.7542 | 0.7215 | 0.6871 | 0.6516 | 0.6162 | 0.5815 | 0.5472 | 0.5133 | 0.4807
| 50 | 0.9158 | 0.9062 | 0.8915 | 0.8766 | 0.8614 | 0.8456 | 0.8293 | 0.8126 | 0.7961 | 0.7795 | 0.7628 | 0.7461
| 100 | 0.9489 | 0.9449 | 0.939 | 0.9327 | 0.9259 | 0.9187 | 0.9115 | 0.904 | 0.8962 | 0.8882 | 0.8802 | 0.8723
| 150 | 0.956 | 0.9519 | 0.9482 | 0.9437 | 0.9389 | 0.9338 | 0.9285 | 0.9231 | 0.9175 | 0.9119 | 0.9062 | 0.9005
| 200 | 0.9587 | 0.9563 | 0.9535 | 0.9502 | 0.9464 | 0.9425 | 0.9384 | 0.9341 | 0.9298 | 0.9255 | 0.9212 | 0.9169
| 250 | 0.9605 | 0.959 | 0.9569 | 0.9543 | 0.9512 | 0.948 | 0.9446 | 0.9412 | 0.9377 | 0.9342 | 0.9308 | 0.9273
| 300 | 0.9619 | 0.9607 | 0.9592 | 0.9571 | 0.9545 | 0.9517 | 0.9489 | 0.9459 | 0.943 | 0.9401 | 0.9372 | 0.9344
| 350 | 0.9636 | 0.9621 | 0.9605 | 0.9586 | 0.9564 | 0.9541 | 0.9517 | 0.9492 | 0.9468 | 0.9443 | 0.9419 | 0.9395
| 400 | 0.965 | 0.9633 | 0.9614 | 0.9595 | 0.9576 | 0.9557 | 0.9538 | 0.9518 | 0.9497 | 0.9476 | 0.9456 | 0.9435
| 450 | 0.9645 | 0.9631 | 0.9615 | 0.9598 | 0.9581 | 0.9565 | 0.9548 | 0.9531 | 0.9513 | 0.9496 | 0.948 | 0.9465
| 500 | 0.9636 | 0.9625 | 0.9612 | 0.9598 | 0.9583 | 0.9568 | 0.9553 | 0.9538 | 0.9523 | 0.9509 | 0.9497 | 0.9486
| 550 | 0.9627 | 0.9618 | 0.9608 | 0.9596 | 0.9583 | 0.957 | 0.9556 | 0.9542 | 0.9529 | 0.9518 | 0.9508 | 0.95
| 600 | 0.962 | 0.9613 | 0.9605 | 0.9595 | 0.9583 | 0.957 | 0.9558 | 0.9545 | 0.9534 | 0.9524 | 0.9517 | 0.951

## Vehicle
Axal base | CG height | Cargo mass | Body mass | Mass | F0 | F1 | F2
[m] | [m] | [kg] | [kg] | [kg] | [N] | [N/(km/h)] | [N(km/h)^2]
2 | 0.5 | 75 | 2162 |  | 171.5 | 0.833 | 0.02804

## Wheels
Radius | Inertia F | Inertia R
[m] | [kgm^2] | [kgm^2]
0.33195 | 0.95 | 0.95